## Classification
N° | Nom du navire | Famille sœur | Type navire | Colis | Max unités | LOA (m) | Beam (m) | Draft (m) | DWT (t) | Consommation fuel (t/day) | Filtre 1 — quai | Fitting / hold | Note — filtres 2/3 | Statut | Reason for status | PDF
1 | MV Ind. Merchant | 10K-160 | BG (bigué) | CE | 3 | 116.26 | 17.8 | n/a | 10029 | Not published | PASS: 116.26×17.80 m; draft recorded only (no draft exclusion in this revision). | 3 preliminary unit(s); cargo 20.00×9.00×8.000 m; 110 t each. | Verify 8 m clear height and tween-deck removal/structural approval. Crane nominal tandem SWL 160 t >= 110 t; tandem/stability approval required. Published max hold 70.50×17.20×11.79 m. Owner/class GA and loading approval still required. | CONDITIONAL | Hold/tween-deck/deck-strength evidence still needs owner/class verification. | https://github.com/swatheeshkaran-max/edf-dechargement-colis/blob/main/sal_pdf/SAL_2026_Fleetlist_2026-09-30.pdf
2 | MV Ind. Merchant | 10K-160 | BG (bigué) | PP | 4 | 116.26 | 17.8 | n/a | 10029 | Not published | PASS: 116.26×17.80 m; draft recorded only (no draft exclusion in this revision). | 4 preliminary unit(s); cargo 48.00×2.80×3.807 m; 154 t each. | Verify 48 m continuous bay; bulkhead positions/movability must be confirmed. Crane nominal tandem SWL 160 t >= 154 t; tandem/stability approval required. Published max hold 70.50×17.20×11.79 m. Owner/class GA and loading approval still required. | CONDITIONAL | Hold/tween-deck/deck-strength evidence still needs owner/class verification. | https://github.com/swatheeshkaran-max/edf-dechargement-colis/blob/main/sal_pdf/SAL_2026_Fleetlist_2026-09-30.pdf
3 | MV Ind. Merchant | 10K-160 | BG (bigué) | GV | 4 | 116.26 | 17.8 | n/a | 10029 | Not published | PASS: 116.26×17.80 m; draft recorded only (no draft exclusion in this revision). | 4 preliminary unit(s); cargo 24.90×6.46×6.600 m; 580 t each. | GV footprint ≈3.61 t/m²; tanktop/local load approval required; tween deck not preferred. HOLD: nominal tandem SWL 160 t < 580 t cargo mass. Published max hold 70.50×17.20×11.79 m. Owner/class GA and loading approval still required. | HOLD | nominal tandem SWL 160 t < 580 t cargo mass. Published max hold 70.50×17.20×11.79 m. Owner/class GA and loading approval still required. | https://github.com/swatheeshkaran-max/edf-dechargement-colis/blob/main/sal_pdf/SAL_2026_Fleetlist_2026-09-30.pdf
4 | MV Ind. Momentum | 10K-160 | BG (bigué) | CE | 3 | 116.26 | 17.8 | n/a | 10029 | Not published | PASS: 116.26×17.80 m; draft recorded only (no draft exclusion in this revision). | 3 preliminary unit(s); cargo 20.00×9.00×8.000 m; 110 t each. | Verify 8 m clear height and tween-deck removal/structural approval. Crane nominal tandem SWL 160 t >= 110 t; tandem/stability approval required. Published max hold 70.50×17.20×11.79 m. Owner/class GA and loading approval still required. | CONDITIONAL | Hold/tween-deck/deck-strength evidence still needs owner/class verification. | https://github.com/swatheeshkaran-max/edf-dechargement-colis/blob/main/sal_pdf/SAL_2026_Fleetlist_2026-09-30.pdf
5 | MV Ind. Momentum | 10K-160 | BG (bigué) | PP | 4 | 116.26 | 17.8 | n/a | 10029 | Not published | PASS: 116.26×17.80 m; draft recorded only (no draft exclusion in this revision). | 4 preliminary unit(s); cargo 48.00×2.80×3.807 m; 154 t each. | Verify 48 m continuous bay; bulkhead positions/movability must be confirmed. Crane nominal tandem SWL 160 t >= 154 t; tandem/stability approval required. Published max hold 70.50×17.20×11.79 m. Owner/class GA and loading approval still required. | CONDITIONAL | Hold/tween-deck/deck-strength evidence still needs owner/class verification. | https://github.com/swatheeshkaran-max/edf-dechargement-colis/blob/main/sal_pdf/SAL_2026_Fleetlist_2026-09-30.pdf
6 | MV Ind. Momentum | 10K-160 | BG (bigué) | GV | 4 | 116.26 | 17.8 | n/a | 10029 | Not published | PASS: 116.26×17.80 m; draft recorded only (no draft exclusion in this revision). | 4 preliminary unit(s); cargo 24.90×6.46×6.600 m; 580 t each. | GV footprint ≈3.61 t/m²; tanktop/local load approval required; tween deck not preferred. HOLD: nominal tandem SWL 160 t < 580 t cargo mass. Published max hold 70.50×17.20×11.79 m. Owner/class GA and loading approval still required. | HOLD | nominal tandem SWL 160 t < 580 t cargo mass. Published max hold 70.50×17.20×11.79 m. Owner/class GA and loading approval still required. | https://github.com/swatheeshkaran-max/edf-dechargement-colis/blob/main/sal_pdf/SAL_2026_Fleetlist_2026-09-30.pdf
7 | MV CPC Carolina | 12K-300 | BG (bigué) | CE | 2 | 138.5 | 21 | n/a | 12780 | Not published | PASS: 138.50×21.00 m; draft recorded only (no draft exclusion in this revision). | 2 preliminary unit(s); cargo 20.00×9.00×8.000 m; 110 t each. | Verify 8 m clear height and tween-deck removal/structural approval. Crane nominal tandem SWL 300 t >= 110 t; tandem/stability approval required. Published max hold 42.00×17.50×11.18 m. Owner/class GA and loading approval still required. | CONDITIONAL | Hold/tween-deck/deck-strength evidence still needs owner/class verification. | https://github.com/swatheeshkaran-max/edf-dechargement-colis/blob/main/sal_pdf/SAL_2026_Fleetlist_2026-09-30.pdf
8 | MV CPC Carolina | 12K-300 | BG (bigué) | PP | 0 | 138.5 | 21 | n/a | 12780 | Not published | PASS: 138.50×21.00 m; draft recorded only (no draft exclusion in this revision). | 0 preliminary unit(s); cargo 48.00×2.80×3.807 m; 154 t each. | HOLD: max hold length is below the 48 m PP length. Verify 48 m continuous bay; bulkhead positions/movability must be confirmed. Crane nominal tandem SWL 300 t >= 154 t; tandem/stability approval required. Published max hold 42.00×17.50×11.18 m. Owner/class GA and loading approval still required. | HOLD | max hold length is below the 48 m PP length. Verify 48 m continuous bay; bulkhead positions/movability must be confirmed. Crane nominal tandem SWL 300 t >= 154 t; tandem/stability approval required. Published max hold 42.00×17.50×11.18 m. Owner/class GA and loading approval still required. | https://github.com/swatheeshkaran-max/edf-dechargement-colis/blob/main/sal_pdf/SAL_2026_Fleetlist_2026-09-30.pdf
9 | MV CPC Carolina | 12K-300 | BG (bigué) | GV | 2 | 138.5 | 21 | n/a | 12780 | Not published | PASS: 138.50×21.00 m; draft recorded only (no draft exclusion in this revision). | 2 preliminary unit(s); cargo 24.90×6.46×6.600 m; 580 t each. | GV footprint ≈3.61 t/m²; tanktop/local load approval required; tween deck not preferred. HOLD: nominal tandem SWL 300 t < 580 t cargo mass. Published max hold 42.00×17.50×11.18 m. Owner/class GA and loading approval still required. | HOLD | nominal tandem SWL 300 t < 580 t cargo mass. Published max hold 42.00×17.50×11.18 m. Owner/class GA and loading approval still required. | https://github.com/swatheeshkaran-max/edf-dechargement-colis/blob/main/sal_pdf/SAL_2026_Fleetlist_2026-09-30.pdf
10 | MV Ella | 12K-300 | BG (bigué) | CE | 2 | 138.5 | 21 | n/a | 12780 | Not published | PASS: 138.50×21.00 m; draft recorded only (no draft exclusion in this revision). | 2 preliminary unit(s); cargo 20.00×9.00×8.000 m; 110 t each. | Verify 8 m clear height and tween-deck removal/structural approval. Crane nominal tandem SWL 300 t >= 110 t; tandem/stability approval required. Published max hold 42.00×17.50×11.18 m. Owner/class GA and loading approval still required. | CONDITIONAL | Hold/tween-deck/deck-strength evidence still needs owner/class verification. | https://github.com/swatheeshkaran-max/edf-dechargement-colis/blob/main/sal_pdf/SAL_2026_Fleetlist_2026-09-30.pdf
11 | MV Ella | 12K-300 | BG (bigué) | PP | 0 | 138.5 | 21 | n/a | 12780 | Not published | PASS: 138.50×21.00 m; draft recorded only (no draft exclusion in this revision). | 0 preliminary unit(s); cargo 48.00×2.80×3.807 m; 154 t each. | HOLD: max hold length is below the 48 m PP length. Verify 48 m continuous bay; bulkhead positions/movability must be confirmed. Crane nominal tandem SWL 300 t >= 154 t; tandem/stability approval required. Published max hold 42.00×17.50×11.18 m. Owner/class GA and loading approval still required. | HOLD | max hold length is below the 48 m PP length. Verify 48 m continuous bay; bulkhead positions/movability must be confirmed. Crane nominal tandem SWL 300 t >= 154 t; tandem/stability approval required. Published max hold 42.00×17.50×11.18 m. Owner/class GA and loading approval still required. | https://github.com/swatheeshkaran-max/edf-dechargement-colis/blob/main/sal_pdf/SAL_2026_Fleetlist_2026-09-30.pdf
12 | MV Ella | 12K-300 | BG (bigué) | GV | 2 | 138.5 | 21 | n/a | 12780 | Not published | PASS: 138.50×21.00 m; draft recorded only (no draft exclusion in this revision). | 2 preliminary unit(s); cargo 24.90×6.46×6.600 m; 580 t each. | GV footprint ≈3.61 t/m²; tanktop/local load approval required; tween deck not preferred. HOLD: nominal tandem SWL 300 t < 580 t cargo mass. Published max hold 42.00×17.50×11.18 m. Owner/class GA and loading approval still required. | HOLD | nominal tandem SWL 300 t < 580 t cargo mass. Published max hold 42.00×17.50×11.18 m. Owner/class GA and loading approval still required. | https://github.com/swatheeshkaran-max/edf-dechargement-colis/blob/main/sal_pdf/SAL_2026_Fleetlist_2026-09-30.pdf
13 | MV Eva | 12K-300 | BG (bigué) | CE | 2 | 138.5 | 21 | n/a | 12780 | Not published | PASS: 138.50×21.00 m; draft recorded only (no draft exclusion in this revision). | 2 preliminary unit(s); cargo 20.00×9.00×8.000 m; 110 t each. | Verify 8 m clear height and tween-deck removal/structural approval. Crane nominal tandem SWL 300 t >= 110 t; tandem/stability approval required. Published max hold 42.00×17.50×11.18 m. Owner/class GA and loading approval still required. | CONDITIONAL | Hold/tween-deck/deck-strength evidence still needs owner/class verification. | https://github.com/swatheeshkaran-max/edf-dechargement-colis/blob/main/sal_pdf/SAL_2026_Fleetlist_2026-09-30.pdf
14 | MV Eva | 12K-300 | BG (bigué) | PP | 0 | 138.5 | 21 | n/a | 12780 | Not published | PASS: 138.50×21.00 m; draft recorded only (no draft exclusion in this revision). | 0 preliminary unit(s); cargo 48.00×2.80×3.807 m; 154 t each. | HOLD: max hold length is below the 48 m PP length. Verify 48 m continuous bay; bulkhead positions/movability must be confirmed. Crane nominal tandem SWL 300 t >= 154 t; tandem/stability approval required. Published max hold 42.00×17.50×11.18 m. Owner/class GA and loading approval still required. | HOLD | max hold length is below the 48 m PP length. Verify 48 m continuous bay; bulkhead positions/movability must be confirmed. Crane nominal tandem SWL 300 t >= 154 t; tandem/stability approval required. Published max hold 42.00×17.50×11.18 m. Owner/class GA and loading approval still required. | https://github.com/swatheeshkaran-max/edf-dechargement-colis/blob/main/sal_pdf/SAL_2026_Fleetlist_2026-09-30.pdf
15 | MV Eva | 12K-300 | BG (bigué) | GV | 2 | 138.5 | 21 | n/a | 12780 | Not published | PASS: 138.50×21.00 m; draft recorded only (no draft exclusion in this revision). | 2 preliminary unit(s); cargo 24.90×6.46×6.600 m; 580 t each. | GV footprint ≈3.61 t/m²; tanktop/local load approval required; tween deck not preferred. HOLD: nominal tandem SWL 300 t < 580 t cargo mass. Published max hold 42.00×17.50×11.18 m. Owner/class GA and loading approval still required. | HOLD | nominal tandem SWL 300 t < 580 t cargo mass. Published max hold 42.00×17.50×11.18 m. Owner/class GA and loading approval still required. | https://github.com/swatheeshkaran-max/edf-dechargement-colis/blob/main/sal_pdf/SAL_2026_Fleetlist_2026-09-30.pdf
16 | MV Ind. Katharina | 12K-300 | BG (bigué) | CE | 2 | 138.5 | 21 | n/a | 12780 | Not published | PASS: 138.50×21.00 m; draft recorded only (no draft exclusion in this revision). | 2 preliminary unit(s); cargo 20.00×9.00×8.000 m; 110 t each. | Verify 8 m clear height and tween-deck removal/structural approval. Crane nominal tandem SWL 300 t >= 110 t; tandem/stability approval required. Published max hold 42.00×17.50×11.18 m. Owner/class GA and loading approval still required. | CONDITIONAL | Hold/tween-deck/deck-strength evidence still needs owner/class verification. | https://github.com/swatheeshkaran-max/edf-dechargement-colis/blob/main/sal_pdf/SAL_2026_Fleetlist_2026-09-30.pdf
17 | MV Ind. Katharina | 12K-300 | BG (bigué) | PP | 0 | 138.5 | 21 | n/a | 12780 | Not published | PASS: 138.50×21.00 m; draft recorded only (no draft exclusion in this revision). | 0 preliminary unit(s); cargo 48.00×2.80×3.807 m; 154 t each. | HOLD: max hold length is below the 48 m PP length. Verify 48 m continuous bay; bulkhead positions/movability must be confirmed. Crane nominal tandem SWL 300 t >= 154 t; tandem/stability approval required. Published max hold 42.00×17.50×11.18 m. Owner/class GA and loading approval still required. | HOLD | max hold length is below the 48 m PP length. Verify 48 m continuous bay; bulkhead positions/movability must be confirmed. Crane nominal tandem SWL 300 t >= 154 t; tandem/stability approval required. Published max hold 42.00×17.50×11.18 m. Owner/class GA and loading approval still required. | https://github.com/swatheeshkaran-max/edf-dechargement-colis/blob/main/sal_pdf/SAL_2026_Fleetlist_2026-09-30.pdf
18 | MV Ind. Katharina | 12K-300 | BG (bigué) | GV | 2 | 138.5 | 21 | n/a | 12780 | Not published | PASS: 138.50×21.00 m; draft recorded only (no draft exclusion in this revision). | 2 preliminary unit(s); cargo 24.90×6.46×6.600 m; 580 t each. | GV footprint ≈3.61 t/m²; tanktop/local load approval required; tween deck not preferred. HOLD: nominal tandem SWL 300 t < 580 t cargo mass. Published max hold 42.00×17.50×11.18 m. Owner/class GA and loading approval still required. | HOLD | nominal tandem SWL 300 t < 580 t cargo mass. Published max hold 42.00×17.50×11.18 m. Owner/class GA and loading approval still required. | https://github.com/swatheeshkaran-max/edf-dechargement-colis/blob/main/sal_pdf/SAL_2026_Fleetlist_2026-09-30.pdf
19 | MV Ind. Ursula | 12K-300 | BG (bigué) | CE | 2 | 138.5 | 21 | n/a | 12780 | Not published | PASS: 138.50×21.00 m; draft recorded only (no draft exclusion in this revision). | 2 preliminary unit(s); cargo 20.00×9.00×8.000 m; 110 t each. | Verify 8 m clear height and tween-deck removal/structural approval. Crane nominal tandem SWL 300 t >= 110 t; tandem/stability approval required. Published max hold 42.00×17.50×11.18 m. Owner/class GA and loading approval still required. | CONDITIONAL | Hold/tween-deck/deck-strength evidence still needs owner/class verification. | https://github.com/swatheeshkaran-max/edf-dechargement-colis/blob/main/sal_pdf/SAL_2026_Fleetlist_2026-09-30.pdf
20 | MV Ind. Ursula | 12K-300 | BG (bigué) | PP | 0 | 138.5 | 21 | n/a | 12780 | Not published | PASS: 138.50×21.00 m; draft recorded only (no draft exclusion in this revision). | 0 preliminary unit(s); cargo 48.00×2.80×3.807 m; 154 t each. | HOLD: max hold length is below the 48 m PP length. Verify 48 m continuous bay; bulkhead positions/movability must be confirmed. Crane nominal tandem SWL 300 t >= 154 t; tandem/stability approval required. Published max hold 42.00×17.50×11.18 m. Owner/class GA and loading approval still required. | HOLD | max hold length is below the 48 m PP length. Verify 48 m continuous bay; bulkhead positions/movability must be confirmed. Crane nominal tandem SWL 300 t >= 154 t; tandem/stability approval required. Published max hold 42.00×17.50×11.18 m. Owner/class GA and loading approval still required. | https://github.com/swatheeshkaran-max/edf-dechargement-colis/blob/main/sal_pdf/SAL_2026_Fleetlist_2026-09-30.pdf
21 | MV Ind. Ursula | 12K-300 | BG (bigué) | GV | 2 | 138.5 | 21 | n/a | 12780 | Not published | PASS: 138.50×21.00 m; draft recorded only (no draft exclusion in this revision). | 2 preliminary unit(s); cargo 24.90×6.46×6.600 m; 580 t each. | GV footprint ≈3.61 t/m²; tanktop/local load approval required; tween deck not preferred. HOLD: nominal tandem SWL 300 t < 580 t cargo mass. Published max hold 42.00×17.50×11.18 m. Owner/class GA and loading approval still required. | HOLD | nominal tandem SWL 300 t < 580 t cargo mass. Published max hold 42.00×17.50×11.18 m. Owner/class GA and loading approval still required. | https://github.com/swatheeshkaran-max/edf-dechargement-colis/blob/main/sal_pdf/SAL_2026_Fleetlist_2026-09-30.pdf
22 | MV Louise Auerbach | 12K-300 | BG (bigué) | CE | 2 | 138.5 | 21 | n/a | 12780 | Not published | PASS: 138.50×21.00 m; draft recorded only (no draft exclusion in this revision). | 2 preliminary unit(s); cargo 20.00×9.00×8.000 m; 110 t each. | Verify 8 m clear height and tween-deck removal/structural approval. Crane nominal tandem SWL 300 t >= 110 t; tandem/stability approval required. Published max hold 42.00×17.50×11.18 m. Owner/class GA and loading approval still required. | CONDITIONAL | Hold/tween-deck/deck-strength evidence still needs owner/class verification. | https://github.com/swatheeshkaran-max/edf-dechargement-colis/blob/main/sal_pdf/SAL_2026_Fleetlist_2026-09-30.pdf
23 | MV Louise Auerbach | 12K-300 | BG (bigué) | PP | 0 | 138.5 | 21 | n/a | 12780 | Not published | PASS: 138.50×21.00 m; draft recorded only (no draft exclusion in this revision). | 0 preliminary unit(s); cargo 48.00×2.80×3.807 m; 154 t each. | HOLD: max hold length is below the 48 m PP length. Verify 48 m continuous bay; bulkhead positions/movability must be confirmed. Crane nominal tandem SWL 300 t >= 154 t; tandem/stability approval required. Published max hold 42.00×17.50×11.18 m. Owner/class GA and loading approval still required. | HOLD | max hold length is below the 48 m PP length. Verify 48 m continuous bay; bulkhead positions/movability must be confirmed. Crane nominal tandem SWL 300 t >= 154 t; tandem/stability approval required. Published max hold 42.00×17.50×11.18 m. Owner/class GA and loading approval still required. | https://github.com/swatheeshkaran-max/edf-dechargement-colis/blob/main/sal_pdf/SAL_2026_Fleetlist_2026-09-30.pdf
24 | MV Louise Auerbach | 12K-300 | BG (bigué) | GV | 2 | 138.5 | 21 | n/a | 12780 | Not published | PASS: 138.50×21.00 m; draft recorded only (no draft exclusion in this revision). | 2 preliminary unit(s); cargo 24.90×6.46×6.600 m; 580 t each. | GV footprint ≈3.61 t/m²; tanktop/local load approval required; tween deck not preferred. HOLD: nominal tandem SWL 300 t < 580 t cargo mass. Published max hold 42.00×17.50×11.18 m. Owner/class GA and loading approval still required. | HOLD | nominal tandem SWL 300 t < 580 t cargo mass. Published max hold 42.00×17.50×11.18 m. Owner/class GA and loading approval still required. | https://github.com/swatheeshkaran-max/edf-dechargement-colis/blob/main/sal_pdf/SAL_2026_Fleetlist_2026-09-30.pdf
25 | MV ABB Martha | 12K-360 | BG (bigué) | CE | 2 | 137.97 | 21 | n/a | 12672 | Not published | PASS: 137.97×21.00 m; draft recorded only (no draft exclusion in this revision). | 2 preliminary unit(s); cargo 20.00×9.00×8.000 m; 110 t each. | Verify 8 m clear height and tween-deck removal/structural approval. Crane nominal tandem SWL 360 t >= 110 t; tandem/stability approval required. Published max hold 42.00×17.50×11.18 m. Owner/class GA and loading approval still required. | CONDITIONAL | Hold/tween-deck/deck-strength evidence still needs owner/class verification. | https://github.com/swatheeshkaran-max/edf-dechargement-colis/blob/main/sal_pdf/SAL_2026_Fleetlist_2026-09-30.pdf
26 | MV ABB Martha | 12K-360 | BG (bigué) | PP | 0 | 137.97 | 21 | n/a | 12672 | Not published | PASS: 137.97×21.00 m; draft recorded only (no draft exclusion in this revision). | 0 preliminary unit(s); cargo 48.00×2.80×3.807 m; 154 t each. | HOLD: max hold length is below the 48 m PP length. Verify 48 m continuous bay; bulkhead positions/movability must be confirmed. Crane nominal tandem SWL 360 t >= 154 t; tandem/stability approval required. Published max hold 42.00×17.50×11.18 m. Owner/class GA and loading approval still required. | HOLD | max hold length is below the 48 m PP length. Verify 48 m continuous bay; bulkhead positions/movability must be confirmed. Crane nominal tandem SWL 360 t >= 154 t; tandem/stability approval required. Published max hold 42.00×17.50×11.18 m. Owner/class GA and loading approval still required. | https://github.com/swatheeshkaran-max/edf-dechargement-colis/blob/main/sal_pdf/SAL_2026_Fleetlist_2026-09-30.pdf
27 | MV ABB Martha | 12K-360 | BG (bigué) | GV | 2 | 137.97 | 21 | n/a | 12672 | Not published | PASS: 137.97×21.00 m; draft recorded only (no draft exclusion in this revision). | 2 preliminary unit(s); cargo 24.90×6.46×6.600 m; 580 t each. | GV footprint ≈3.61 t/m²; tanktop/local load approval required; tween deck not preferred. HOLD: nominal tandem SWL 360 t < 580 t cargo mass. Published max hold 42.00×17.50×11.18 m. Owner/class GA and loading approval still required. | HOLD | nominal tandem SWL 360 t < 580 t cargo mass. Published max hold 42.00×17.50×11.18 m. Owner/class GA and loading approval still required. | https://github.com/swatheeshkaran-max/edf-dechargement-colis/blob/main/sal_pdf/SAL_2026_Fleetlist_2026-09-30.pdf
28 | MV Ind. Olivia | 12K-360 | BG (bigué) | CE | 2 | 137.97 | 21 | n/a | 12672 | Not published | PASS: 137.97×21.00 m; draft recorded only (no draft exclusion in this revision). | 2 preliminary unit(s); cargo 20.00×9.00×8.000 m; 110 t each. | Verify 8 m clear height and tween-deck removal/structural approval. Crane nominal tandem SWL 360 t >= 110 t; tandem/stability approval required. Published max hold 42.00×17.50×11.18 m. Owner/class GA and loading approval still required. | CONDITIONAL | Hold/tween-deck/deck-strength evidence still needs owner/class verification. | https://github.com/swatheeshkaran-max/edf-dechargement-colis/blob/main/sal_pdf/SAL_2026_Fleetlist_2026-09-30.pdf
29 | MV Ind. Olivia | 12K-360 | BG (bigué) | PP | 0 | 137.97 | 21 | n/a | 12672 | Not published | PASS: 137.97×21.00 m; draft recorded only (no draft exclusion in this revision). | 0 preliminary unit(s); cargo 48.00×2.80×3.807 m; 154 t each. | HOLD: max hold length is below the 48 m PP length. Verify 48 m continuous bay; bulkhead positions/movability must be confirmed. Crane nominal tandem SWL 360 t >= 154 t; tandem/stability approval required. Published max hold 42.00×17.50×11.18 m. Owner/class GA and loading approval still required. | HOLD | max hold length is below the 48 m PP length. Verify 48 m continuous bay; bulkhead positions/movability must be confirmed. Crane nominal tandem SWL 360 t >= 154 t; tandem/stability approval required. Published max hold 42.00×17.50×11.18 m. Owner/class GA and loading approval still required. | https://github.com/swatheeshkaran-max/edf-dechargement-colis/blob/main/sal_pdf/SAL_2026_Fleetlist_2026-09-30.pdf
30 | MV Ind. Olivia | 12K-360 | BG (bigué) | GV | 2 | 137.97 | 21 | n/a | 12672 | Not published | PASS: 137.97×21.00 m; draft recorded only (no draft exclusion in this revision). | 2 preliminary unit(s); cargo 24.90×6.46×6.600 m; 580 t each. | GV footprint ≈3.61 t/m²; tanktop/local load approval required; tween deck not preferred. HOLD: nominal tandem SWL 360 t < 580 t cargo mass. Published max hold 42.00×17.50×11.18 m. Owner/class GA and loading approval still required. | HOLD | nominal tandem SWL 360 t < 580 t cargo mass. Published max hold 42.00×17.50×11.18 m. Owner/class GA and loading approval still required. | https://github.com/swatheeshkaran-max/edf-dechargement-colis/blob/main/sal_pdf/SAL_2026_Fleetlist_2026-09-30.pdf
31 | MV RMS Fraternity | 12K-360 | BG (bigué) | CE | 2 | 137.97 | 21 | n/a | 12672 | Not published | PASS: 137.97×21.00 m; draft recorded only (no draft exclusion in this revision). | 2 preliminary unit(s); cargo 20.00×9.00×8.000 m; 110 t each. | Verify 8 m clear height and tween-deck removal/structural approval. Crane nominal tandem SWL 360 t >= 110 t; tandem/stability approval required. Published max hold 42.00×17.50×11.18 m. Owner/class GA and loading approval still required. | CONDITIONAL | Hold/tween-deck/deck-strength evidence still needs owner/class verification. | https://github.com/swatheeshkaran-max/edf-dechargement-colis/blob/main/sal_pdf/SAL_2026_Fleetlist_2026-09-30.pdf
32 | MV RMS Fraternity | 12K-360 | BG (bigué) | PP | 0 | 137.97 | 21 | n/a | 12672 | Not published | PASS: 137.97×21.00 m; draft recorded only (no draft exclusion in this revision). | 0 preliminary unit(s); cargo 48.00×2.80×3.807 m; 154 t each. | HOLD: max hold length is below the 48 m PP length. Verify 48 m continuous bay; bulkhead positions/movability must be confirmed. Crane nominal tandem SWL 360 t >= 154 t; tandem/stability approval required. Published max hold 42.00×17.50×11.18 m. Owner/class GA and loading approval still required. | HOLD | max hold length is below the 48 m PP length. Verify 48 m continuous bay; bulkhead positions/movability must be confirmed. Crane nominal tandem SWL 360 t >= 154 t; tandem/stability approval required. Published max hold 42.00×17.50×11.18 m. Owner/class GA and loading approval still required. | https://github.com/swatheeshkaran-max/edf-dechargement-colis/blob/main/sal_pdf/SAL_2026_Fleetlist_2026-09-30.pdf
33 | MV RMS Fraternity | 12K-360 | BG (bigué) | GV | 2 | 137.97 | 21 | n/a | 12672 | Not published | PASS: 137.97×21.00 m; draft recorded only (no draft exclusion in this revision). | 2 preliminary unit(s); cargo 24.90×6.46×6.600 m; 580 t each. | GV footprint ≈3.61 t/m²; tanktop/local load approval required; tween deck not preferred. HOLD: nominal tandem SWL 360 t < 580 t cargo mass. Published max hold 42.00×17.50×11.18 m. Owner/class GA and loading approval still required. | HOLD | nominal tandem SWL 360 t < 580 t cargo mass. Published max hold 42.00×17.50×11.18 m. Owner/class GA and loading approval still required. | https://github.com/swatheeshkaran-max/edf-dechargement-colis/blob/main/sal_pdf/SAL_2026_Fleetlist_2026-09-30.pdf
34 | MV Ind. Skipper | 12K-500 | BG (bigué) | CE | 3 | 147 | 22.8 | n/a | 12340 | Not published | PASS: 147.00×22.80 m; draft recorded only (no draft exclusion in this revision). | 3 preliminary unit(s); cargo 20.00×9.00×8.000 m; 110 t each. | Verify 8 m clear height and tween-deck removal/structural approval. Crane nominal tandem SWL 500 t >= 110 t; tandem/stability approval required. Published max hold 76.50×17.60×11.70 m. Owner/class GA and loading approval still required. | CONDITIONAL | Hold/tween-deck/deck-strength evidence still needs owner/class verification. | https://github.com/swatheeshkaran-max/edf-dechargement-colis/blob/main/sal_pdf/SAL_2026_Fleetlist_2026-09-30.pdf
35 | MV Ind. Skipper | 12K-500 | BG (bigué) | PP | 4 | 147 | 22.8 | n/a | 12340 | Not published | PASS: 147.00×22.80 m; draft recorded only (no draft exclusion in this revision). | 4 preliminary unit(s); cargo 48.00×2.80×3.807 m; 154 t each. | Verify 48 m continuous bay; bulkhead positions/movability must be confirmed. Crane nominal tandem SWL 500 t >= 154 t; tandem/stability approval required. Published max hold 76.50×17.60×11.70 m. Owner/class GA and loading approval still required. | CONDITIONAL | Hold/tween-deck/deck-strength evidence still needs owner/class verification. | https://github.com/swatheeshkaran-max/edf-dechargement-colis/blob/main/sal_pdf/SAL_2026_Fleetlist_2026-09-30.pdf
36 | MV Ind. Skipper | 12K-500 | BG (bigué) | GV | 6 | 147 | 22.8 | n/a | 12340 | Not published | PASS: 147.00×22.80 m; draft recorded only (no draft exclusion in this revision). | 6 preliminary unit(s); cargo 24.90×6.46×6.600 m; 580 t each. | GV footprint ≈3.61 t/m²; tanktop/local load approval required; tween deck not preferred. HOLD: nominal tandem SWL 500 t < 580 t cargo mass. Published max hold 76.50×17.60×11.70 m. Owner/class GA and loading approval still required. | HOLD | nominal tandem SWL 500 t < 580 t cargo mass. Published max hold 76.50×17.60×11.70 m. Owner/class GA and loading approval still required. | https://github.com/swatheeshkaran-max/edf-dechargement-colis/blob/main/sal_pdf/SAL_2026_Fleetlist_2026-09-30.pdf
37 | MV Ind. Song | 12K-500 | BG (bigué) | CE | 3 | 147 | 22.8 | n/a | 12340 | Not published | PASS: 147.00×22.80 m; draft recorded only (no draft exclusion in this revision). | 3 preliminary unit(s); cargo 20.00×9.00×8.000 m; 110 t each. | Verify 8 m clear height and tween-deck removal/structural approval. Crane nominal tandem SWL 500 t >= 110 t; tandem/stability approval required. Published max hold 76.50×17.60×11.70 m. Owner/class GA and loading approval still required. | CONDITIONAL | Hold/tween-deck/deck-strength evidence still needs owner/class verification. | https://github.com/swatheeshkaran-max/edf-dechargement-colis/blob/main/sal_pdf/SAL_2026_Fleetlist_2026-09-30.pdf
38 | MV Ind. Song | 12K-500 | BG (bigué) | PP | 4 | 147 | 22.8 | n/a | 12340 | Not published | PASS: 147.00×22.80 m; draft recorded only (no draft exclusion in this revision). | 4 preliminary unit(s); cargo 48.00×2.80×3.807 m; 154 t each. | Verify 48 m continuous bay; bulkhead positions/movability must be confirmed. Crane nominal tandem SWL 500 t >= 154 t; tandem/stability approval required. Published max hold 76.50×17.60×11.70 m. Owner/class GA and loading approval still required. | CONDITIONAL | Hold/tween-deck/deck-strength evidence still needs owner/class verification. | https://github.com/swatheeshkaran-max/edf-dechargement-colis/blob/main/sal_pdf/SAL_2026_Fleetlist_2026-09-30.pdf
39 | MV Ind. Song | 12K-500 | BG (bigué) | GV | 6 | 147 | 22.8 | n/a | 12340 | Not published | PASS: 147.00×22.80 m; draft recorded only (no draft exclusion in this revision). | 6 preliminary unit(s); cargo 24.90×6.46×6.600 m; 580 t each. | GV footprint ≈3.61 t/m²; tanktop/local load approval required; tween deck not preferred. HOLD: nominal tandem SWL 500 t < 580 t cargo mass. Published max hold 76.50×17.60×11.70 m. Owner/class GA and loading approval still required. | HOLD | nominal tandem SWL 500 t < 580 t cargo mass. Published max hold 76.50×17.60×11.70 m. Owner/class GA and loading approval still required. | https://github.com/swatheeshkaran-max/edf-dechargement-colis/blob/main/sal_pdf/SAL_2026_Fleetlist_2026-09-30.pdf
40 | MV Ind. Swift | 12K-500 | BG (bigué) | CE | 3 | 147 | 22.8 | n/a | 12340 | Not published | PASS: 147.00×22.80 m; draft recorded only (no draft exclusion in this revision). | 3 preliminary unit(s); cargo 20.00×9.00×8.000 m; 110 t each. | Verify 8 m clear height and tween-deck removal/structural approval. Crane nominal tandem SWL 500 t >= 110 t; tandem/stability approval required. Published max hold 76.50×17.60×11.70 m. Owner/class GA and loading approval still required. | CONDITIONAL | Hold/tween-deck/deck-strength evidence still needs owner/class verification. | https://github.com/swatheeshkaran-max/edf-dechargement-colis/blob/main/sal_pdf/SAL_2026_Fleetlist_2026-09-30.pdf
41 | MV Ind. Swift | 12K-500 | BG (bigué) | PP | 4 | 147 | 22.8 | n/a | 12340 | Not published | PASS: 147.00×22.80 m; draft recorded only (no draft exclusion in this revision). | 4 preliminary unit(s); cargo 48.00×2.80×3.807 m; 154 t each. | Verify 48 m continuous bay; bulkhead positions/movability must be confirmed. Crane nominal tandem SWL 500 t >= 154 t; tandem/stability approval required. Published max hold 76.50×17.60×11.70 m. Owner/class GA and loading approval still required. | CONDITIONAL | Hold/tween-deck/deck-strength evidence still needs owner/class verification. | https://github.com/swatheeshkaran-max/edf-dechargement-colis/blob/main/sal_pdf/SAL_2026_Fleetlist_2026-09-30.pdf
42 | MV Ind. Swift | 12K-500 | BG (bigué) | GV | 6 | 147 | 22.8 | n/a | 12340 | Not published | PASS: 147.00×22.80 m; draft recorded only (no draft exclusion in this revision). | 6 preliminary unit(s); cargo 24.90×6.46×6.600 m; 580 t each. | GV footprint ≈3.61 t/m²; tanktop/local load approval required; tween deck not preferred. HOLD: nominal tandem SWL 500 t < 580 t cargo mass. Published max hold 76.50×17.60×11.70 m. Owner/class GA and loading approval still required. | HOLD | nominal tandem SWL 500 t < 580 t cargo mass. Published max hold 76.50×17.60×11.70 m. Owner/class GA and loading approval still required. | https://github.com/swatheeshkaran-max/edf-dechargement-colis/blob/main/sal_pdf/SAL_2026_Fleetlist_2026-09-30.pdf
43 | MV Sophie | 12K-500 | BG (bigué) | CE | 3 | 147 | 22.8 | n/a | 12340 | Not published | PASS: 147.00×22.80 m; draft recorded only (no draft exclusion in this revision). | 3 preliminary unit(s); cargo 20.00×9.00×8.000 m; 110 t each. | Verify 8 m clear height and tween-deck removal/structural approval. Crane nominal tandem SWL 500 t >= 110 t; tandem/stability approval required. Published max hold 76.50×17.60×11.70 m. Owner/class GA and loading approval still required. | CONDITIONAL | Hold/tween-deck/deck-strength evidence still needs owner/class verification. | https://github.com/swatheeshkaran-max/edf-dechargement-colis/blob/main/sal_pdf/SAL_2026_Fleetlist_2026-09-30.pdf
44 | MV Sophie | 12K-500 | BG (bigué) | PP | 4 | 147 | 22.8 | n/a | 12340 | Not published | PASS: 147.00×22.80 m; draft recorded only (no draft exclusion in this revision). | 4 preliminary unit(s); cargo 48.00×2.80×3.807 m; 154 t each. | Verify 48 m continuous bay; bulkhead positions/movability must be confirmed. Crane nominal tandem SWL 500 t >= 154 t; tandem/stability approval required. Published max hold 76.50×17.60×11.70 m. Owner/class GA and loading approval still required. | CONDITIONAL | Hold/tween-deck/deck-strength evidence still needs owner/class verification. | https://github.com/swatheeshkaran-max/edf-dechargement-colis/blob/main/sal_pdf/SAL_2026_Fleetlist_2026-09-30.pdf
45 | MV Sophie | 12K-500 | BG (bigué) | GV | 6 | 147 | 22.8 | n/a | 12340 | Not published | PASS: 147.00×22.80 m; draft recorded only (no draft exclusion in this revision). | 6 preliminary unit(s); cargo 24.90×6.46×6.600 m; 580 t each. | GV footprint ≈3.61 t/m²; tanktop/local load approval required; tween deck not preferred. HOLD: nominal tandem SWL 500 t < 580 t cargo mass. Published max hold 76.50×17.60×11.70 m. Owner/class GA and loading approval still required. | HOLD | nominal tandem SWL 500 t < 580 t cargo mass. Published max hold 76.50×17.60×11.70 m. Owner/class GA and loading approval still required. | https://github.com/swatheeshkaran-max/edf-dechargement-colis/blob/main/sal_pdf/SAL_2026_Fleetlist_2026-09-30.pdf
46 | MV Svend | 12K-500 | BG (bigué) | CE | 3 | 147 | 22.8 | n/a | 12340 | Not published | PASS: 147.00×22.80 m; draft recorded only (no draft exclusion in this revision). | 3 preliminary unit(s); cargo 20.00×9.00×8.000 m; 110 t each. | Verify 8 m clear height and tween-deck removal/structural approval. Crane nominal tandem SWL 500 t >= 110 t; tandem/stability approval required. Published max hold 76.50×17.60×11.70 m. Owner/class GA and loading approval still required. | CONDITIONAL | Hold/tween-deck/deck-strength evidence still needs owner/class verification. | https://github.com/swatheeshkaran-max/edf-dechargement-colis/blob/main/sal_pdf/SAL_2026_Fleetlist_2026-09-30.pdf
47 | MV Svend | 12K-500 | BG (bigué) | PP | 4 | 147 | 22.8 | n/a | 12340 | Not published | PASS: 147.00×22.80 m; draft recorded only (no draft exclusion in this revision). | 4 preliminary unit(s); cargo 48.00×2.80×3.807 m; 154 t each. | Verify 48 m continuous bay; bulkhead positions/movability must be confirmed. Crane nominal tandem SWL 500 t >= 154 t; tandem/stability approval required. Published max hold 76.50×17.60×11.70 m. Owner/class GA and loading approval still required. | CONDITIONAL | Hold/tween-deck/deck-strength evidence still needs owner/class verification. | https://github.com/swatheeshkaran-max/edf-dechargement-colis/blob/main/sal_pdf/SAL_2026_Fleetlist_2026-09-30.pdf
48 | MV Svend | 12K-500 | BG (bigué) | GV | 6 | 147 | 22.8 | n/a | 12340 | Not published | PASS: 147.00×22.80 m; draft recorded only (no draft exclusion in this revision). | 6 preliminary unit(s); cargo 24.90×6.46×6.600 m; 580 t each. | GV footprint ≈3.61 t/m²; tanktop/local load approval required; tween deck not preferred. HOLD: nominal tandem SWL 500 t < 580 t cargo mass. Published max hold 76.50×17.60×11.70 m. Owner/class GA and loading approval still required. | HOLD | nominal tandem SWL 500 t < 580 t cargo mass. Published max hold 76.50×17.60×11.70 m. Owner/class GA and loading approval still required. | https://github.com/swatheeshkaran-max/edf-dechargement-colis/blob/main/sal_pdf/SAL_2026_Fleetlist_2026-09-30.pdf
49 | MV Hannah | 14K-700 | BG (bigué) | CE | 4 | 159.95 | 22.8 | n/a | 14300 | Not published | FAIL: 159.95×22.80 m exceeds 154×39 m. | 4 preliminary unit(s); cargo 20.00×9.00×8.000 m; 110 t each. | Verify 8 m clear height and tween-deck removal/structural approval. Crane nominal tandem SWL 700 t >= 110 t; tandem/stability approval required. Published max hold 89.25×17.60×11.70 m. Owner/class GA and loading approval still required. | EXCLUDED | LOA or beam exceeds the 154 m / 39 m berth screen. | https://github.com/swatheeshkaran-max/edf-dechargement-colis/blob/main/sal_pdf/SAL_2026_Fleetlist_2026-09-30.pdf
50 | MV Hannah | 14K-700 | BG (bigué) | PP | 4 | 159.95 | 22.8 | n/a | 14300 | Not published | FAIL: 159.95×22.80 m exceeds 154×39 m. | 4 preliminary unit(s); cargo 48.00×2.80×3.807 m; 154 t each. | Verify 48 m continuous bay; bulkhead positions/movability must be confirmed. Crane nominal tandem SWL 700 t >= 154 t; tandem/stability approval required. Published max hold 89.25×17.60×11.70 m. Owner/class GA and loading approval still required. | EXCLUDED | LOA or beam exceeds the 154 m / 39 m berth screen. | https://github.com/swatheeshkaran-max/edf-dechargement-colis/blob/main/sal_pdf/SAL_2026_Fleetlist_2026-09-30.pdf
51 | MV Hannah | 14K-700 | BG (bigué) | GV | 6 | 159.95 | 22.8 | n/a | 14300 | Not published | FAIL: 159.95×22.80 m exceeds 154×39 m. | 6 preliminary unit(s); cargo 24.90×6.46×6.600 m; 580 t each. | GV footprint ≈3.61 t/m²; tanktop/local load approval required; tween deck not preferred. Crane nominal tandem SWL 700 t >= 580 t; tandem/stability approval required. Published max hold 89.25×17.60×11.70 m. Owner/class GA and loading approval still required. | EXCLUDED | LOA or beam exceeds the 154 m / 39 m berth screen. | https://github.com/swatheeshkaran-max/edf-dechargement-colis/blob/main/sal_pdf/SAL_2026_Fleetlist_2026-09-30.pdf
52 | MV Lina | 14K-700 | BG (bigué) | CE | 4 | 159.95 | 22.8 | n/a | 14300 | Not published | FAIL: 159.95×22.80 m exceeds 154×39 m. | 4 preliminary unit(s); cargo 20.00×9.00×8.000 m; 110 t each. | Verify 8 m clear height and tween-deck removal/structural approval. Crane nominal tandem SWL 700 t >= 110 t; tandem/stability approval required. Published max hold 89.25×17.60×11.70 m. Owner/class GA and loading approval still required. | EXCLUDED | LOA or beam exceeds the 154 m / 39 m berth screen. | https://github.com/swatheeshkaran-max/edf-dechargement-colis/blob/main/sal_pdf/SAL_2026_Fleetlist_2026-09-30.pdf
53 | MV Lina | 14K-700 | BG (bigué) | PP | 4 | 159.95 | 22.8 | n/a | 14300 | Not published | FAIL: 159.95×22.80 m exceeds 154×39 m. | 4 preliminary unit(s); cargo 48.00×2.80×3.807 m; 154 t each. | Verify 48 m continuous bay; bulkhead positions/movability must be confirmed. Crane nominal tandem SWL 700 t >= 154 t; tandem/stability approval required. Published max hold 89.25×17.60×11.70 m. Owner/class GA and loading approval still required. | EXCLUDED | LOA or beam exceeds the 154 m / 39 m berth screen. | https://github.com/swatheeshkaran-max/edf-dechargement-colis/blob/main/sal_pdf/SAL_2026_Fleetlist_2026-09-30.pdf
54 | MV Lina | 14K-700 | BG (bigué) | GV | 6 | 159.95 | 22.8 | n/a | 14300 | Not published | FAIL: 159.95×22.80 m exceeds 154×39 m. | 6 preliminary unit(s); cargo 24.90×6.46×6.600 m; 580 t each. | GV footprint ≈3.61 t/m²; tanktop/local load approval required; tween deck not preferred. Crane nominal tandem SWL 700 t >= 580 t; tandem/stability approval required. Published max hold 89.25×17.60×11.70 m. Owner/class GA and loading approval still required. | EXCLUDED | LOA or beam exceeds the 154 m / 39 m berth screen. | https://github.com/swatheeshkaran-max/edf-dechargement-colis/blob/main/sal_pdf/SAL_2026_Fleetlist_2026-09-30.pdf
55 | MV Mila | 14K-700 | BG (bigué) | CE | 4 | 159.95 | 22.8 | n/a | 14300 | Not published | FAIL: 159.95×22.80 m exceeds 154×39 m. | 4 preliminary unit(s); cargo 20.00×9.00×8.000 m; 110 t each. | Verify 8 m clear height and tween-deck removal/structural approval. Crane nominal tandem SWL 700 t >= 110 t; tandem/stability approval required. Published max hold 89.25×17.60×11.70 m. Owner/class GA and loading approval still required. | EXCLUDED | LOA or beam exceeds the 154 m / 39 m berth screen. | https://github.com/swatheeshkaran-max/edf-dechargement-colis/blob/main/sal_pdf/SAL_2026_Fleetlist_2026-09-30.pdf
56 | MV Mila | 14K-700 | BG (bigué) | PP | 4 | 159.95 | 22.8 | n/a | 14300 | Not published | FAIL: 159.95×22.80 m exceeds 154×39 m. | 4 preliminary unit(s); cargo 48.00×2.80×3.807 m; 154 t each. | Verify 48 m continuous bay; bulkhead positions/movability must be confirmed. Crane nominal tandem SWL 700 t >= 154 t; tandem/stability approval required. Published max hold 89.25×17.60×11.70 m. Owner/class GA and loading approval still required. | EXCLUDED | LOA or beam exceeds the 154 m / 39 m berth screen. | https://github.com/swatheeshkaran-max/edf-dechargement-colis/blob/main/sal_pdf/SAL_2026_Fleetlist_2026-09-30.pdf
57 | MV Mila | 14K-700 | BG (bigué) | GV | 6 | 159.95 | 22.8 | n/a | 14300 | Not published | FAIL: 159.95×22.80 m exceeds 154×39 m. | 6 preliminary unit(s); cargo 24.90×6.46×6.600 m; 580 t each. | GV footprint ≈3.61 t/m²; tanktop/local load approval required; tween deck not preferred. Crane nominal tandem SWL 700 t >= 580 t; tandem/stability approval required. Published max hold 89.25×17.60×11.70 m. Owner/class GA and loading approval still required. | EXCLUDED | LOA or beam exceeds the 154 m / 39 m berth screen. | https://github.com/swatheeshkaran-max/edf-dechargement-colis/blob/main/sal_pdf/SAL_2026_Fleetlist_2026-09-30.pdf
58 | MV Pia | 14K-700 | BG (bigué) | CE | 4 | 159.95 | 22.8 | n/a | 14300 | Not published | FAIL: 159.95×22.80 m exceeds 154×39 m. | 4 preliminary unit(s); cargo 20.00×9.00×8.000 m; 110 t each. | Verify 8 m clear height and tween-deck removal/structural approval. Crane nominal tandem SWL 700 t >= 110 t; tandem/stability approval required. Published max hold 89.25×17.60×11.70 m. Owner/class GA and loading approval still required. | EXCLUDED | LOA or beam exceeds the 154 m / 39 m berth screen. | https://github.com/swatheeshkaran-max/edf-dechargement-colis/blob/main/sal_pdf/SAL_2026_Fleetlist_2026-09-30.pdf
59 | MV Pia | 14K-700 | BG (bigué) | PP | 4 | 159.95 | 22.8 | n/a | 14300 | Not published | FAIL: 159.95×22.80 m exceeds 154×39 m. | 4 preliminary unit(s); cargo 48.00×2.80×3.807 m; 154 t each. | Verify 48 m continuous bay; bulkhead positions/movability must be confirmed. Crane nominal tandem SWL 700 t >= 154 t; tandem/stability approval required. Published max hold 89.25×17.60×11.70 m. Owner/class GA and loading approval still required. | EXCLUDED | LOA or beam exceeds the 154 m / 39 m berth screen. | https://github.com/swatheeshkaran-max/edf-dechargement-colis/blob/main/sal_pdf/SAL_2026_Fleetlist_2026-09-30.pdf
60 | MV Pia | 14K-700 | BG (bigué) | GV | 6 | 159.95 | 22.8 | n/a | 14300 | Not published | FAIL: 159.95×22.80 m exceeds 154×39 m. | 6 preliminary unit(s); cargo 24.90×6.46×6.600 m; 580 t each. | GV footprint ≈3.61 t/m²; tanktop/local load approval required; tween deck not preferred. Crane nominal tandem SWL 700 t >= 580 t; tandem/stability approval required. Published max hold 89.25×17.60×11.70 m. Owner/class GA and loading approval still required. | EXCLUDED | LOA or beam exceeds the 154 m / 39 m berth screen. | https://github.com/swatheeshkaran-max/edf-dechargement-colis/blob/main/sal_pdf/SAL_2026_Fleetlist_2026-09-30.pdf
61 | MV Ind. Ace | 6K-120/160 | BG (bigué) | CE | 2 | 99.98 | 17 | n/a | 6288 | Not published | PASS: 99.98×17.00 m; draft recorded only (no draft exclusion in this revision). | 2 preliminary unit(s); cargo 20.00×9.00×8.000 m; 110 t each. | Verify 8 m clear height and tween-deck removal/structural approval. Crane nominal tandem SWL 120 t >= 110 t; tandem/stability approval required. Published max hold 58.10×14.00×9.00 m. Owner/class GA and loading approval still required. | CONDITIONAL | Hold/tween-deck/deck-strength evidence still needs owner/class verification. | https://github.com/swatheeshkaran-max/edf-dechargement-colis/blob/main/sal_pdf/SAL_2026_Fleetlist_2026-09-30.pdf
62 | MV Ind. Ace | 6K-120/160 | BG (bigué) | PP | 3 | 99.98 | 17 | n/a | 6288 | Not published | PASS: 99.98×17.00 m; draft recorded only (no draft exclusion in this revision). | 3 preliminary unit(s); cargo 48.00×2.80×3.807 m; 154 t each. | Verify 48 m continuous bay; bulkhead positions/movability must be confirmed. HOLD: nominal tandem SWL 120 t < 154 t cargo mass. Published max hold 58.10×14.00×9.00 m. Owner/class GA and loading approval still required. | HOLD | nominal tandem SWL 120 t < 154 t cargo mass. Published max hold 58.10×14.00×9.00 m. Owner/class GA and loading approval still required. | https://github.com/swatheeshkaran-max/edf-dechargement-colis/blob/main/sal_pdf/SAL_2026_Fleetlist_2026-09-30.pdf
63 | MV Ind. Ace | 6K-120/160 | BG (bigué) | GV | 2 | 99.98 | 17 | n/a | 6288 | Not published | PASS: 99.98×17.00 m; draft recorded only (no draft exclusion in this revision). | 2 preliminary unit(s); cargo 24.90×6.46×6.600 m; 580 t each. | GV footprint ≈3.61 t/m²; tanktop/local load approval required; tween deck not preferred. HOLD: nominal tandem SWL 120 t < 580 t cargo mass. Published max hold 58.10×14.00×9.00 m. Owner/class GA and loading approval still required. | HOLD | nominal tandem SWL 120 t < 580 t cargo mass. Published max hold 58.10×14.00×9.00 m. Owner/class GA and loading approval still required. | https://github.com/swatheeshkaran-max/edf-dechargement-colis/blob/main/sal_pdf/SAL_2026_Fleetlist_2026-09-30.pdf
64 | MV Ind. Aim | 6K-120/160 | BG (bigué) | CE | 2 | 99.98 | 17 | n/a | 6288 | Not published | PASS: 99.98×17.00 m; draft recorded only (no draft exclusion in this revision). | 2 preliminary unit(s); cargo 20.00×9.00×8.000 m; 110 t each. | Verify 8 m clear height and tween-deck removal/structural approval. Crane nominal tandem SWL 160 t >= 110 t; tandem/stability approval required. Published max hold 58.10×14.00×9.00 m. Owner/class GA and loading approval still required. | CONDITIONAL | Hold/tween-deck/deck-strength evidence still needs owner/class verification. | https://github.com/swatheeshkaran-max/edf-dechargement-colis/blob/main/sal_pdf/SAL_2026_Fleetlist_2026-09-30.pdf
65 | MV Ind. Aim | 6K-120/160 | BG (bigué) | PP | 3 | 99.98 | 17 | n/a | 6288 | Not published | PASS: 99.98×17.00 m; draft recorded only (no draft exclusion in this revision). | 3 preliminary unit(s); cargo 48.00×2.80×3.807 m; 154 t each. | Verify 48 m continuous bay; bulkhead positions/movability must be confirmed. Crane nominal tandem SWL 160 t >= 154 t; tandem/stability approval required. Published max hold 58.10×14.00×9.00 m. Owner/class GA and loading approval still required. | CONDITIONAL | Hold/tween-deck/deck-strength evidence still needs owner/class verification. | https://github.com/swatheeshkaran-max/edf-dechargement-colis/blob/main/sal_pdf/SAL_2026_Fleetlist_2026-09-30.pdf
66 | MV Ind. Aim | 6K-120/160 | BG (bigué) | GV | 2 | 99.98 | 17 | n/a | 6288 | Not published | PASS: 99.98×17.00 m; draft recorded only (no draft exclusion in this revision). | 2 preliminary unit(s); cargo 24.90×6.46×6.600 m; 580 t each. | GV footprint ≈3.61 t/m²; tanktop/local load approval required; tween deck not preferred. HOLD: nominal tandem SWL 160 t < 580 t cargo mass. Published max hold 58.10×14.00×9.00 m. Owner/class GA and loading approval still required. | HOLD | nominal tandem SWL 160 t < 580 t cargo mass. Published max hold 58.10×14.00×9.00 m. Owner/class GA and loading approval still required. | https://github.com/swatheeshkaran-max/edf-dechargement-colis/blob/main/sal_pdf/SAL_2026_Fleetlist_2026-09-30.pdf
67 | MV Ind. Ama | 6K-120/160 | BG (bigué) | CE | 2 | 99.98 | 17 | n/a | 6288 | Not published | PASS: 99.98×17.00 m; draft recorded only (no draft exclusion in this revision). | 2 preliminary unit(s); cargo 20.00×9.00×8.000 m; 110 t each. | Verify 8 m clear height and tween-deck removal/structural approval. Crane nominal tandem SWL 120 t >= 110 t; tandem/stability approval required. Published max hold 58.10×14.00×9.00 m. Owner/class GA and loading approval still required. | CONDITIONAL | Hold/tween-deck/deck-strength evidence still needs owner/class verification. | https://github.com/swatheeshkaran-max/edf-dechargement-colis/blob/main/sal_pdf/SAL_2026_Fleetlist_2026-09-30.pdf
68 | MV Ind. Ama | 6K-120/160 | BG (bigué) | PP | 3 | 99.98 | 17 | n/a | 6288 | Not published | PASS: 99.98×17.00 m; draft recorded only (no draft exclusion in this revision). | 3 preliminary unit(s); cargo 48.00×2.80×3.807 m; 154 t each. | Verify 48 m continuous bay; bulkhead positions/movability must be confirmed. HOLD: nominal tandem SWL 120 t < 154 t cargo mass. Published max hold 58.10×14.00×9.00 m. Owner/class GA and loading approval still required. | HOLD | nominal tandem SWL 120 t < 154 t cargo mass. Published max hold 58.10×14.00×9.00 m. Owner/class GA and loading approval still required. | https://github.com/swatheeshkaran-max/edf-dechargement-colis/blob/main/sal_pdf/SAL_2026_Fleetlist_2026-09-30.pdf
69 | MV Ind. Ama | 6K-120/160 | BG (bigué) | GV | 2 | 99.98 | 17 | n/a | 6288 | Not published | PASS: 99.98×17.00 m; draft recorded only (no draft exclusion in this revision). | 2 preliminary unit(s); cargo 24.90×6.46×6.600 m; 580 t each. | GV footprint ≈3.61 t/m²; tanktop/local load approval required; tween deck not preferred. HOLD: nominal tandem SWL 120 t < 580 t cargo mass. Published max hold 58.10×14.00×9.00 m. Owner/class GA and loading approval still required. | HOLD | nominal tandem SWL 120 t < 580 t cargo mass. Published max hold 58.10×14.00×9.00 m. Owner/class GA and loading approval still required. | https://github.com/swatheeshkaran-max/edf-dechargement-colis/blob/main/sal_pdf/SAL_2026_Fleetlist_2026-09-30.pdf
70 | MV Ind. Hobart | 8K-120 | BG (bigué) | CE | 2 | 118.55 | 15.2 | n/a | 7778 | Not published | PASS: 118.55×15.20 m; draft recorded only (no draft exclusion in this revision). | 2 preliminary unit(s); cargo 20.00×9.00×8.000 m; 110 t each. | Verify 8 m clear height and tween-deck removal/structural approval. Crane nominal tandem SWL 120 t >= 110 t; tandem/stability approval required. Published max hold 54.00×12.65×9.45 m. Owner/class GA and loading approval still required. | CONDITIONAL | Hold/tween-deck/deck-strength evidence still needs owner/class verification. | https://github.com/swatheeshkaran-max/edf-dechargement-colis/blob/main/sal_pdf/SAL_2026_Fleetlist_2026-09-30.pdf
71 | MV Ind. Hobart | 8K-120 | BG (bigué) | PP | 3 | 118.55 | 15.2 | n/a | 7778 | Not published | PASS: 118.55×15.20 m; draft recorded only (no draft exclusion in this revision). | 3 preliminary unit(s); cargo 48.00×2.80×3.807 m; 154 t each. | Verify 48 m continuous bay; bulkhead positions/movability must be confirmed. HOLD: nominal tandem SWL 120 t < 154 t cargo mass. Published max hold 54.00×12.65×9.45 m. Owner/class GA and loading approval still required. | HOLD | nominal tandem SWL 120 t < 154 t cargo mass. Published max hold 54.00×12.65×9.45 m. Owner/class GA and loading approval still required. | https://github.com/swatheeshkaran-max/edf-dechargement-colis/blob/main/sal_pdf/SAL_2026_Fleetlist_2026-09-30.pdf
72 | MV Ind. Hobart | 8K-120 | BG (bigué) | GV | 2 | 118.55 | 15.2 | n/a | 7778 | Not published | PASS: 118.55×15.20 m; draft recorded only (no draft exclusion in this revision). | 2 preliminary unit(s); cargo 24.90×6.46×6.600 m; 580 t each. | GV footprint ≈3.61 t/m²; tanktop/local load approval required; tween deck not preferred. HOLD: nominal tandem SWL 120 t < 580 t cargo mass. Published max hold 54.00×12.65×9.45 m. Owner/class GA and loading approval still required. | HOLD | nominal tandem SWL 120 t < 580 t cargo mass. Published max hold 54.00×12.65×9.45 m. Owner/class GA and loading approval still required. | https://github.com/swatheeshkaran-max/edf-dechargement-colis/blob/main/sal_pdf/SAL_2026_Fleetlist_2026-09-30.pdf
73 | MV Ind. Challenger | 8K-400 | BG (bigué) | CE | 1 | 119.8 | 20 | n/a | 8034 | Not published | PASS: 119.80×20.00 m; draft recorded only (no draft exclusion in this revision). | 1 preliminary unit(s); cargo 20.00×9.00×8.000 m; 110 t each. | Verify 8 m clear height and tween-deck removal/structural approval. Crane nominal tandem SWL 400 t >= 110 t; tandem/stability approval required. Published max hold 38.38×15.77×12.19 m. Owner/class GA and loading approval still required. | CONDITIONAL | Hold/tween-deck/deck-strength evidence still needs owner/class verification. | https://github.com/swatheeshkaran-max/edf-dechargement-colis/blob/main/sal_pdf/SAL_2026_Fleetlist_2026-09-30.pdf
74 | MV Ind. Challenger | 8K-400 | BG (bigué) | PP | 0 | 119.8 | 20 | n/a | 8034 | Not published | PASS: 119.80×20.00 m; draft recorded only (no draft exclusion in this revision). | 0 preliminary unit(s); cargo 48.00×2.80×3.807 m; 154 t each. | HOLD: max hold length is below the 48 m PP length. Verify 48 m continuous bay; bulkhead positions/movability must be confirmed. Crane nominal tandem SWL 400 t >= 154 t; tandem/stability approval required. Published max hold 38.38×15.77×12.19 m. Owner/class GA and loading approval still required. | HOLD | max hold length is below the 48 m PP length. Verify 48 m continuous bay; bulkhead positions/movability must be confirmed. Crane nominal tandem SWL 400 t >= 154 t; tandem/stability approval required. Published max hold 38.38×15.77×12.19 m. Owner/class GA and loading approval still required. | https://github.com/swatheeshkaran-max/edf-dechargement-colis/blob/main/sal_pdf/SAL_2026_Fleetlist_2026-09-30.pdf
75 | MV Ind. Challenger | 8K-400 | BG (bigué) | GV | 2 | 119.8 | 20 | n/a | 8034 | Not published | PASS: 119.80×20.00 m; draft recorded only (no draft exclusion in this revision). | 2 preliminary unit(s); cargo 24.90×6.46×6.600 m; 580 t each. | GV footprint ≈3.61 t/m²; tanktop/local load approval required; tween deck not preferred. HOLD: nominal tandem SWL 400 t < 580 t cargo mass. Published max hold 38.38×15.77×12.19 m. Owner/class GA and loading approval still required. | HOLD | nominal tandem SWL 400 t < 580 t cargo mass. Published max hold 38.38×15.77×12.19 m. Owner/class GA and loading approval still required. | https://github.com/swatheeshkaran-max/edf-dechargement-colis/blob/main/sal_pdf/SAL_2026_Fleetlist_2026-09-30.pdf
76 | MV Ind. Charger | 8K-400 | BG (bigué) | CE | 1 | 119.8 | 20 | n/a | 8034 | Not published | PASS: 119.80×20.00 m; draft recorded only (no draft exclusion in this revision). | 1 preliminary unit(s); cargo 20.00×9.00×8.000 m; 110 t each. | Verify 8 m clear height and tween-deck removal/structural approval. Crane nominal tandem SWL 400 t >= 110 t; tandem/stability approval required. Published max hold 38.38×15.77×12.19 m. Owner/class GA and loading approval still required. | CONDITIONAL | Hold/tween-deck/deck-strength evidence still needs owner/class verification. | https://github.com/swatheeshkaran-max/edf-dechargement-colis/blob/main/sal_pdf/SAL_2026_Fleetlist_2026-09-30.pdf
77 | MV Ind. Charger | 8K-400 | BG (bigué) | PP | 0 | 119.8 | 20 | n/a | 8034 | Not published | PASS: 119.80×20.00 m; draft recorded only (no draft exclusion in this revision). | 0 preliminary unit(s); cargo 48.00×2.80×3.807 m; 154 t each. | HOLD: max hold length is below the 48 m PP length. Verify 48 m continuous bay; bulkhead positions/movability must be confirmed. Crane nominal tandem SWL 400 t >= 154 t; tandem/stability approval required. Published max hold 38.38×15.77×12.19 m. Owner/class GA and loading approval still required. | HOLD | max hold length is below the 48 m PP length. Verify 48 m continuous bay; bulkhead positions/movability must be confirmed. Crane nominal tandem SWL 400 t >= 154 t; tandem/stability approval required. Published max hold 38.38×15.77×12.19 m. Owner/class GA and loading approval still required. | https://github.com/swatheeshkaran-max/edf-dechargement-colis/blob/main/sal_pdf/SAL_2026_Fleetlist_2026-09-30.pdf
78 | MV Ind. Charger | 8K-400 | BG (bigué) | GV | 2 | 119.8 | 20 | n/a | 8034 | Not published | PASS: 119.80×20.00 m; draft recorded only (no draft exclusion in this revision). | 2 preliminary unit(s); cargo 24.90×6.46×6.600 m; 580 t each. | GV footprint ≈3.61 t/m²; tanktop/local load approval required; tween deck not preferred. HOLD: nominal tandem SWL 400 t < 580 t cargo mass. Published max hold 38.38×15.77×12.19 m. Owner/class GA and loading approval still required. | HOLD | nominal tandem SWL 400 t < 580 t cargo mass. Published max hold 38.38×15.77×12.19 m. Owner/class GA and loading approval still required. | https://github.com/swatheeshkaran-max/edf-dechargement-colis/blob/main/sal_pdf/SAL_2026_Fleetlist_2026-09-30.pdf
79 | MV Ind. Dart | 8K-500 | BG (bigué) | CE | 1 | 119.8 | 20 | n/a | 8034 | Not published | PASS: 119.80×20.00 m; draft recorded only (no draft exclusion in this revision). | 1 preliminary unit(s); cargo 20.00×9.00×8.000 m; 110 t each. | Verify 8 m clear height and tween-deck removal/structural approval. Crane nominal tandem SWL 500 t >= 110 t; tandem/stability approval required. Published max hold 38.38×15.77×12.19 m. Owner/class GA and loading approval still required. | CONDITIONAL | Hold/tween-deck/deck-strength evidence still needs owner/class verification. | https://github.com/swatheeshkaran-max/edf-dechargement-colis/blob/main/sal_pdf/SAL_2026_Fleetlist_2026-09-30.pdf
80 | MV Ind. Dart | 8K-500 | BG (bigué) | PP | 0 | 119.8 | 20 | n/a | 8034 | Not published | PASS: 119.80×20.00 m; draft recorded only (no draft exclusion in this revision). | 0 preliminary unit(s); cargo 48.00×2.80×3.807 m; 154 t each. | HOLD: max hold length is below the 48 m PP length. Verify 48 m continuous bay; bulkhead positions/movability must be confirmed. Crane nominal tandem SWL 500 t >= 154 t; tandem/stability approval required. Published max hold 38.38×15.77×12.19 m. Owner/class GA and loading approval still required. | HOLD | max hold length is below the 48 m PP length. Verify 48 m continuous bay; bulkhead positions/movability must be confirmed. Crane nominal tandem SWL 500 t >= 154 t; tandem/stability approval required. Published max hold 38.38×15.77×12.19 m. Owner/class GA and loading approval still required. | https://github.com/swatheeshkaran-max/edf-dechargement-colis/blob/main/sal_pdf/SAL_2026_Fleetlist_2026-09-30.pdf
81 | MV Ind. Dart | 8K-500 | BG (bigué) | GV | 2 | 119.8 | 20 | n/a | 8034 | Not published | PASS: 119.80×20.00 m; draft recorded only (no draft exclusion in this revision). | 2 preliminary unit(s); cargo 24.90×6.46×6.600 m; 580 t each. | GV footprint ≈3.61 t/m²; tanktop/local load approval required; tween deck not preferred. HOLD: nominal tandem SWL 500 t < 580 t cargo mass. Published max hold 38.38×15.77×12.19 m. Owner/class GA and loading approval still required. | HOLD | nominal tandem SWL 500 t < 580 t cargo mass. Published max hold 38.38×15.77×12.19 m. Owner/class GA and loading approval still required. | https://github.com/swatheeshkaran-max/edf-dechargement-colis/blob/main/sal_pdf/SAL_2026_Fleetlist_2026-09-30.pdf
82 | MV Ind. Dawn | 8K-500 | BG (bigué) | CE | 1 | 119.8 | 20 | n/a | 8034 | Not published | PASS: 119.80×20.00 m; draft recorded only (no draft exclusion in this revision). | 1 preliminary unit(s); cargo 20.00×9.00×8.000 m; 110 t each. | Verify 8 m clear height and tween-deck removal/structural approval. Crane nominal tandem SWL 500 t >= 110 t; tandem/stability approval required. Published max hold 38.38×15.77×12.19 m. Owner/class GA and loading approval still required. | CONDITIONAL | Hold/tween-deck/deck-strength evidence still needs owner/class verification. | https://github.com/swatheeshkaran-max/edf-dechargement-colis/blob/main/sal_pdf/SAL_2026_Fleetlist_2026-09-30.pdf
83 | MV Ind. Dawn | 8K-500 | BG (bigué) | PP | 0 | 119.8 | 20 | n/a | 8034 | Not published | PASS: 119.80×20.00 m; draft recorded only (no draft exclusion in this revision). | 0 preliminary unit(s); cargo 48.00×2.80×3.807 m; 154 t each. | HOLD: max hold length is below the 48 m PP length. Verify 48 m continuous bay; bulkhead positions/movability must be confirmed. Crane nominal tandem SWL 500 t >= 154 t; tandem/stability approval required. Published max hold 38.38×15.77×12.19 m. Owner/class GA and loading approval still required. | HOLD | max hold length is below the 48 m PP length. Verify 48 m continuous bay; bulkhead positions/movability must be confirmed. Crane nominal tandem SWL 500 t >= 154 t; tandem/stability approval required. Published max hold 38.38×15.77×12.19 m. Owner/class GA and loading approval still required. | https://github.com/swatheeshkaran-max/edf-dechargement-colis/blob/main/sal_pdf/SAL_2026_Fleetlist_2026-09-30.pdf
84 | MV Ind. Dawn | 8K-500 | BG (bigué) | GV | 2 | 119.8 | 20 | n/a | 8034 | Not published | PASS: 119.80×20.00 m; draft recorded only (no draft exclusion in this revision). | 2 preliminary unit(s); cargo 24.90×6.46×6.600 m; 580 t each. | GV footprint ≈3.61 t/m²; tanktop/local load approval required; tween deck not preferred. HOLD: nominal tandem SWL 500 t < 580 t cargo mass. Published max hold 38.38×15.77×12.19 m. Owner/class GA and loading approval still required. | HOLD | nominal tandem SWL 500 t < 580 t cargo mass. Published max hold 38.38×15.77×12.19 m. Owner/class GA and loading approval still required. | https://github.com/swatheeshkaran-max/edf-dechargement-colis/blob/main/sal_pdf/SAL_2026_Fleetlist_2026-09-30.pdf
85 | MV Ind. Destiny | 8K-500 | BG (bigué) | CE | 1 | 119.8 | 20 | n/a | 8034 | Not published | PASS: 119.80×20.00 m; draft recorded only (no draft exclusion in this revision). | 1 preliminary unit(s); cargo 20.00×9.00×8.000 m; 110 t each. | Verify 8 m clear height and tween-deck removal/structural approval. Crane nominal tandem SWL 500 t >= 110 t; tandem/stability approval required. Published max hold 38.38×15.77×12.19 m. Owner/class GA and loading approval still required. | CONDITIONAL | Hold/tween-deck/deck-strength evidence still needs owner/class verification. | https://github.com/swatheeshkaran-max/edf-dechargement-colis/blob/main/sal_pdf/SAL_2026_Fleetlist_2026-09-30.pdf
86 | MV Ind. Destiny | 8K-500 | BG (bigué) | PP | 0 | 119.8 | 20 | n/a | 8034 | Not published | PASS: 119.80×20.00 m; draft recorded only (no draft exclusion in this revision). | 0 preliminary unit(s); cargo 48.00×2.80×3.807 m; 154 t each. | HOLD: max hold length is below the 48 m PP length. Verify 48 m continuous bay; bulkhead positions/movability must be confirmed. Crane nominal tandem SWL 500 t >= 154 t; tandem/stability approval required. Published max hold 38.38×15.77×12.19 m. Owner/class GA and loading approval still required. | HOLD | max hold length is below the 48 m PP length. Verify 48 m continuous bay; bulkhead positions/movability must be confirmed. Crane nominal tandem SWL 500 t >= 154 t; tandem/stability approval required. Published max hold 38.38×15.77×12.19 m. Owner/class GA and loading approval still required. | https://github.com/swatheeshkaran-max/edf-dechargement-colis/blob/main/sal_pdf/SAL_2026_Fleetlist_2026-09-30.pdf
87 | MV Ind. Destiny | 8K-500 | BG (bigué) | GV | 2 | 119.8 | 20 | n/a | 8034 | Not published | PASS: 119.80×20.00 m; draft recorded only (no draft exclusion in this revision). | 2 preliminary unit(s); cargo 24.90×6.46×6.600 m; 580 t each. | GV footprint ≈3.61 t/m²; tanktop/local load approval required; tween deck not preferred. HOLD: nominal tandem SWL 500 t < 580 t cargo mass. Published max hold 38.38×15.77×12.19 m. Owner/class GA and loading approval still required. | HOLD | nominal tandem SWL 500 t < 580 t cargo mass. Published max hold 38.38×15.77×12.19 m. Owner/class GA and loading approval still required. | https://github.com/swatheeshkaran-max/edf-dechargement-colis/blob/main/sal_pdf/SAL_2026_Fleetlist_2026-09-30.pdf
88 | MV Ind. Diamond | 8K-500 | BG (bigué) | CE | 1 | 119.8 | 20 | n/a | 8034 | Not published | PASS: 119.80×20.00 m; draft recorded only (no draft exclusion in this revision). | 1 preliminary unit(s); cargo 20.00×9.00×8.000 m; 110 t each. | Verify 8 m clear height and tween-deck removal/structural approval. Crane nominal tandem SWL 500 t >= 110 t; tandem/stability approval required. Published max hold 38.38×15.77×12.19 m. Owner/class GA and loading approval still required. | CONDITIONAL | Hold/tween-deck/deck-strength evidence still needs owner/class verification. | https://github.com/swatheeshkaran-max/edf-dechargement-colis/blob/main/sal_pdf/SAL_2026_Fleetlist_2026-09-30.pdf
89 | MV Ind. Diamond | 8K-500 | BG (bigué) | PP | 0 | 119.8 | 20 | n/a | 8034 | Not published | PASS: 119.80×20.00 m; draft recorded only (no draft exclusion in this revision). | 0 preliminary unit(s); cargo 48.00×2.80×3.807 m; 154 t each. | HOLD: max hold length is below the 48 m PP length. Verify 48 m continuous bay; bulkhead positions/movability must be confirmed. Crane nominal tandem SWL 500 t >= 154 t; tandem/stability approval required. Published max hold 38.38×15.77×12.19 m. Owner/class GA and loading approval still required. | HOLD | max hold length is below the 48 m PP length. Verify 48 m continuous bay; bulkhead positions/movability must be confirmed. Crane nominal tandem SWL 500 t >= 154 t; tandem/stability approval required. Published max hold 38.38×15.77×12.19 m. Owner/class GA and loading approval still required. | https://github.com/swatheeshkaran-max/edf-dechargement-colis/blob/main/sal_pdf/SAL_2026_Fleetlist_2026-09-30.pdf
90 | MV Ind. Diamond | 8K-500 | BG (bigué) | GV | 2 | 119.8 | 20 | n/a | 8034 | Not published | PASS: 119.80×20.00 m; draft recorded only (no draft exclusion in this revision). | 2 preliminary unit(s); cargo 24.90×6.46×6.600 m; 580 t each. | GV footprint ≈3.61 t/m²; tanktop/local load approval required; tween deck not preferred. HOLD: nominal tandem SWL 500 t < 580 t cargo mass. Published max hold 38.38×15.77×12.19 m. Owner/class GA and loading approval still required. | HOLD | nominal tandem SWL 500 t < 580 t cargo mass. Published max hold 38.38×15.77×12.19 m. Owner/class GA and loading approval still required. | https://github.com/swatheeshkaran-max/edf-dechargement-colis/blob/main/sal_pdf/SAL_2026_Fleetlist_2026-09-30.pdf
91 | MV Ind. Dolphin | 8K-500 | BG (bigué) | CE | 1 | 119.8 | 20 | n/a | 8034 | Not published | PASS: 119.80×20.00 m; draft recorded only (no draft exclusion in this revision). | 1 preliminary unit(s); cargo 20.00×9.00×8.000 m; 110 t each. | Verify 8 m clear height and tween-deck removal/structural approval. Crane nominal tandem SWL 500 t >= 110 t; tandem/stability approval required. Published max hold 38.38×15.77×12.19 m. Owner/class GA and loading approval still required. | CONDITIONAL | Hold/tween-deck/deck-strength evidence still needs owner/class verification. | https://github.com/swatheeshkaran-max/edf-dechargement-colis/blob/main/sal_pdf/SAL_2026_Fleetlist_2026-09-30.pdf
92 | MV Ind. Dolphin | 8K-500 | BG (bigué) | PP | 0 | 119.8 | 20 | n/a | 8034 | Not published | PASS: 119.80×20.00 m; draft recorded only (no draft exclusion in this revision). | 0 preliminary unit(s); cargo 48.00×2.80×3.807 m; 154 t each. | HOLD: max hold length is below the 48 m PP length. Verify 48 m continuous bay; bulkhead positions/movability must be confirmed. Crane nominal tandem SWL 500 t >= 154 t; tandem/stability approval required. Published max hold 38.38×15.77×12.19 m. Owner/class GA and loading approval still required. | HOLD | max hold length is below the 48 m PP length. Verify 48 m continuous bay; bulkhead positions/movability must be confirmed. Crane nominal tandem SWL 500 t >= 154 t; tandem/stability approval required. Published max hold 38.38×15.77×12.19 m. Owner/class GA and loading approval still required. | https://github.com/swatheeshkaran-max/edf-dechargement-colis/blob/main/sal_pdf/SAL_2026_Fleetlist_2026-09-30.pdf
93 | MV Ind. Dolphin | 8K-500 | BG (bigué) | GV | 2 | 119.8 | 20 | n/a | 8034 | Not published | PASS: 119.80×20.00 m; draft recorded only (no draft exclusion in this revision). | 2 preliminary unit(s); cargo 24.90×6.46×6.600 m; 580 t each. | GV footprint ≈3.61 t/m²; tanktop/local load approval required; tween deck not preferred. HOLD: nominal tandem SWL 500 t < 580 t cargo mass. Published max hold 38.38×15.77×12.19 m. Owner/class GA and loading approval still required. | HOLD | nominal tandem SWL 500 t < 580 t cargo mass. Published max hold 38.38×15.77×12.19 m. Owner/class GA and loading approval still required. | https://github.com/swatheeshkaran-max/edf-dechargement-colis/blob/main/sal_pdf/SAL_2026_Fleetlist_2026-09-30.pdf
94 | MV Ind. Dream | 8K-500 | BG (bigué) | CE | 1 | 119.8 | 20 | n/a | 8034 | Not published | PASS: 119.80×20.00 m; draft recorded only (no draft exclusion in this revision). | 1 preliminary unit(s); cargo 20.00×9.00×8.000 m; 110 t each. | Verify 8 m clear height and tween-deck removal/structural approval. Crane nominal tandem SWL 500 t >= 110 t; tandem/stability approval required. Published max hold 38.38×15.77×12.19 m. Owner/class GA and loading approval still required. | CONDITIONAL | Hold/tween-deck/deck-strength evidence still needs owner/class verification. | https://github.com/swatheeshkaran-max/edf-dechargement-colis/blob/main/sal_pdf/SAL_2026_Fleetlist_2026-09-30.pdf
95 | MV Ind. Dream | 8K-500 | BG (bigué) | PP | 0 | 119.8 | 20 | n/a | 8034 | Not published | PASS: 119.80×20.00 m; draft recorded only (no draft exclusion in this revision). | 0 preliminary unit(s); cargo 48.00×2.80×3.807 m; 154 t each. | HOLD: max hold length is below the 48 m PP length. Verify 48 m continuous bay; bulkhead positions/movability must be confirmed. Crane nominal tandem SWL 500 t >= 154 t; tandem/stability approval required. Published max hold 38.38×15.77×12.19 m. Owner/class GA and loading approval still required. | HOLD | max hold length is below the 48 m PP length. Verify 48 m continuous bay; bulkhead positions/movability must be confirmed. Crane nominal tandem SWL 500 t >= 154 t; tandem/stability approval required. Published max hold 38.38×15.77×12.19 m. Owner/class GA and loading approval still required. | https://github.com/swatheeshkaran-max/edf-dechargement-colis/blob/main/sal_pdf/SAL_2026_Fleetlist_2026-09-30.pdf
96 | MV Ind. Dream | 8K-500 | BG (bigué) | GV | 2 | 119.8 | 20 | n/a | 8034 | Not published | PASS: 119.80×20.00 m; draft recorded only (no draft exclusion in this revision). | 2 preliminary unit(s); cargo 24.90×6.46×6.600 m; 580 t each. | GV footprint ≈3.61 t/m²; tanktop/local load approval required; tween deck not preferred. HOLD: nominal tandem SWL 500 t < 580 t cargo mass. Published max hold 38.38×15.77×12.19 m. Owner/class GA and loading approval still required. | HOLD | nominal tandem SWL 500 t < 580 t cargo mass. Published max hold 38.38×15.77×12.19 m. Owner/class GA and loading approval still required. | https://github.com/swatheeshkaran-max/edf-dechargement-colis/blob/main/sal_pdf/SAL_2026_Fleetlist_2026-09-30.pdf
97 | MV Combi Dock I | Combi Dock | BG (bigué) | CE | 6 | 162.3 | 25.4 | 6.6 | 10500 | Not published | FAIL: 162.30×25.40 m exceeds 154×39 m. | 6 preliminary unit(s); cargo 20.00×9.00×8.000 m; 110 t each. | Verify 8 m clear height and tween-deck removal/structural approval. Crane nominal tandem SWL 700 t >= 110 t; tandem/stability approval required. Published max hold 132.00×18.00×9.50 m. Owner/class GA and loading approval still required. | EXCLUDED | LOA or beam exceeds the 154 m / 39 m berth screen. | https://github.com/swatheeshkaran-max/edf-dechargement-colis/blob/main/sal_pdf/SAL_2026_Fleetlist_2026-09-30.pdf
98 | MV Combi Dock I | Combi Dock | BG (bigué) | PP | 8 | 162.3 | 25.4 | 6.6 | 10500 | Not published | FAIL: 162.30×25.40 m exceeds 154×39 m. | 8 preliminary unit(s); cargo 48.00×2.80×3.807 m; 154 t each. | Verify 48 m continuous bay; bulkhead positions/movability must be confirmed. Crane nominal tandem SWL 700 t >= 154 t; tandem/stability approval required. Published max hold 132.00×18.00×9.50 m. Owner/class GA and loading approval still required. | EXCLUDED | LOA or beam exceeds the 154 m / 39 m berth screen. | https://github.com/swatheeshkaran-max/edf-dechargement-colis/blob/main/sal_pdf/SAL_2026_Fleetlist_2026-09-30.pdf
99 | MV Combi Dock I | Combi Dock | BG (bigué) | GV | 10 | 162.3 | 25.4 | 6.6 | 10500 | Not published | FAIL: 162.30×25.40 m exceeds 154×39 m. | 10 preliminary unit(s); cargo 24.90×6.46×6.600 m; 580 t each. | GV footprint ≈3.61 t/m²; tanktop/local load approval required; tween deck not preferred. Crane nominal tandem SWL 700 t >= 580 t; tandem/stability approval required. Published max hold 132.00×18.00×9.50 m. Owner/class GA and loading approval still required. | EXCLUDED | LOA or beam exceeds the 154 m / 39 m berth screen. | https://github.com/swatheeshkaran-max/edf-dechargement-colis/blob/main/sal_pdf/SAL_2026_Fleetlist_2026-09-30.pdf
100 | MV Carlotta | Orca | BG (bigué) | CE | 5 | 149.93 | 27.2 | n/a | 14600 | Not published | PASS: 149.93×27.20 m; draft recorded only (no draft exclusion in this revision). | 5 preliminary unit(s); cargo 20.00×9.00×8.000 m; 110 t each. | Verify 8 m clear height and tween-deck removal/structural approval. Crane nominal tandem SWL 1600 t >= 110 t; tandem/stability approval required. Published max hold 107.00×18.50×13.30 m. Owner/class GA and loading approval still required. | CONDITIONAL | Hold/tween-deck/deck-strength evidence still needs owner/class verification. | https://github.com/swatheeshkaran-max/edf-dechargement-colis/blob/main/sal_pdf/SAL_2026_Fleetlist_2026-09-30.pdf
101 | MV Carlotta | Orca | BG (bigué) | PP | 8 | 149.93 | 27.2 | n/a | 14600 | Not published | PASS: 149.93×27.20 m; draft recorded only (no draft exclusion in this revision). | 8 preliminary unit(s); cargo 48.00×2.80×3.807 m; 154 t each. | Verify 48 m continuous bay; bulkhead positions/movability must be confirmed. Crane nominal tandem SWL 1600 t >= 154 t; tandem/stability approval required. Published max hold 107.00×18.50×13.30 m. Owner/class GA and loading approval still required. | CONDITIONAL | Hold/tween-deck/deck-strength evidence still needs owner/class verification. | https://github.com/swatheeshkaran-max/edf-dechargement-colis/blob/main/sal_pdf/SAL_2026_Fleetlist_2026-09-30.pdf
102 | MV Carlotta | Orca | BG (bigué) | GV | 8 | 149.93 | 27.2 | n/a | 14600 | Not published | PASS: 149.93×27.20 m; draft recorded only (no draft exclusion in this revision). | 8 preliminary unit(s); cargo 24.90×6.46×6.600 m; 580 t each. | GV footprint ≈3.61 t/m²; tanktop/local load approval required; tween deck not preferred. Crane nominal tandem SWL 1600 t >= 580 t; tandem/stability approval required. Published max hold 107.00×18.50×13.30 m. Owner/class GA and loading approval still required. | APPROVED (ASSUMPTION) | Passes the current berth and preliminary cargo-fit screen. | https://github.com/swatheeshkaran-max/edf-dechargement-colis/blob/main/sal_pdf/SAL_2026_Fleetlist_2026-09-30.pdf
103 | MV Elise | Orca | BG (bigué) | CE | 5 | 149.93 | 27.2 | n/a | 14600 | Not published | PASS: 149.93×27.20 m; draft recorded only (no draft exclusion in this revision). | 5 preliminary unit(s); cargo 20.00×9.00×8.000 m; 110 t each. | Verify 8 m clear height and tween-deck removal/structural approval. Crane nominal tandem SWL 1600 t >= 110 t; tandem/stability approval required. Published max hold 107.00×18.50×13.30 m. Owner/class GA and loading approval still required. | CONDITIONAL | Hold/tween-deck/deck-strength evidence still needs owner/class verification. | https://github.com/swatheeshkaran-max/edf-dechargement-colis/blob/main/sal_pdf/SAL_2026_Fleetlist_2026-09-30.pdf
104 | MV Elise | Orca | BG (bigué) | PP | 8 | 149.93 | 27.2 | n/a | 14600 | Not published | PASS: 149.93×27.20 m; draft recorded only (no draft exclusion in this revision). | 8 preliminary unit(s); cargo 48.00×2.80×3.807 m; 154 t each. | Verify 48 m continuous bay; bulkhead positions/movability must be confirmed. Crane nominal tandem SWL 1600 t >= 154 t; tandem/stability approval required. Published max hold 107.00×18.50×13.30 m. Owner/class GA and loading approval still required. | CONDITIONAL | Hold/tween-deck/deck-strength evidence still needs owner/class verification. | https://github.com/swatheeshkaran-max/edf-dechargement-colis/blob/main/sal_pdf/SAL_2026_Fleetlist_2026-09-30.pdf
105 | MV Elise | Orca | BG (bigué) | GV | 8 | 149.93 | 27.2 | n/a | 14600 | Not published | PASS: 149.93×27.20 m; draft recorded only (no draft exclusion in this revision). | 8 preliminary unit(s); cargo 24.90×6.46×6.600 m; 580 t each. | GV footprint ≈3.61 t/m²; tanktop/local load approval required; tween deck not preferred. Crane nominal tandem SWL 1600 t >= 580 t; tandem/stability approval required. Published max hold 107.00×18.50×13.30 m. Owner/class GA and loading approval still required. | APPROVED (ASSUMPTION) | Passes the current berth and preliminary cargo-fit screen. | https://github.com/swatheeshkaran-max/edf-dechargement-colis/blob/main/sal_pdf/SAL_2026_Fleetlist_2026-09-30.pdf
106 | MV Frida | Orca | BG (bigué) | CE | 5 | 149.93 | 27.2 | n/a | 14600 | Not published | PASS: 149.93×27.20 m; draft recorded only (no draft exclusion in this revision). | 5 preliminary unit(s); cargo 20.00×9.00×8.000 m; 110 t each. | Verify 8 m clear height and tween-deck removal/structural approval. Crane nominal tandem SWL 1600 t >= 110 t; tandem/stability approval required. Published max hold 107.00×18.50×13.30 m. Owner/class GA and loading approval still required. | CONDITIONAL | Hold/tween-deck/deck-strength evidence still needs owner/class verification. | https://github.com/swatheeshkaran-max/edf-dechargement-colis/blob/main/sal_pdf/SAL_2026_Fleetlist_2026-09-30.pdf
107 | MV Frida | Orca | BG (bigué) | PP | 8 | 149.93 | 27.2 | n/a | 14600 | Not published | PASS: 149.93×27.20 m; draft recorded only (no draft exclusion in this revision). | 8 preliminary unit(s); cargo 48.00×2.80×3.807 m; 154 t each. | Verify 48 m continuous bay; bulkhead positions/movability must be confirmed. Crane nominal tandem SWL 1600 t >= 154 t; tandem/stability approval required. Published max hold 107.00×18.50×13.30 m. Owner/class GA and loading approval still required. | CONDITIONAL | Hold/tween-deck/deck-strength evidence still needs owner/class verification. | https://github.com/swatheeshkaran-max/edf-dechargement-colis/blob/main/sal_pdf/SAL_2026_Fleetlist_2026-09-30.pdf
108 | MV Frida | Orca | BG (bigué) | GV | 8 | 149.93 | 27.2 | n/a | 14600 | Not published | PASS: 149.93×27.20 m; draft recorded only (no draft exclusion in this revision). | 8 preliminary unit(s); cargo 24.90×6.46×6.600 m; 580 t each. | GV footprint ≈3.61 t/m²; tanktop/local load approval required; tween deck not preferred. Crane nominal tandem SWL 1600 t >= 580 t; tandem/stability approval required. Published max hold 107.00×18.50×13.30 m. Owner/class GA and loading approval still required. | APPROVED (ASSUMPTION) | Passes the current berth and preliminary cargo-fit screen. | https://github.com/swatheeshkaran-max/edf-dechargement-colis/blob/main/sal_pdf/SAL_2026_Fleetlist_2026-09-30.pdf
109 | MV Patricia | Orca | BG (bigué) | CE | 5 | 149.93 | 27.2 | n/a | 14600 | Not published | PASS: 149.93×27.20 m; draft recorded only (no draft exclusion in this revision). | 5 preliminary unit(s); cargo 20.00×9.00×8.000 m; 110 t each. | Verify 8 m clear height and tween-deck removal/structural approval. Crane nominal tandem SWL 1600 t >= 110 t; tandem/stability approval required. Published max hold 107.00×18.50×13.30 m. Owner/class GA and loading approval still required. | CONDITIONAL | Hold/tween-deck/deck-strength evidence still needs owner/class verification. | https://github.com/swatheeshkaran-max/edf-dechargement-colis/blob/main/sal_pdf/SAL_2026_Fleetlist_2026-09-30.pdf
110 | MV Patricia | Orca | BG (bigué) | PP | 8 | 149.93 | 27.2 | n/a | 14600 | Not published | PASS: 149.93×27.20 m; draft recorded only (no draft exclusion in this revision). | 8 preliminary unit(s); cargo 48.00×2.80×3.807 m; 154 t each. | Verify 48 m continuous bay; bulkhead positions/movability must be confirmed. Crane nominal tandem SWL 1600 t >= 154 t; tandem/stability approval required. Published max hold 107.00×18.50×13.30 m. Owner/class GA and loading approval still required. | CONDITIONAL | Hold/tween-deck/deck-strength evidence still needs owner/class verification. | https://github.com/swatheeshkaran-max/edf-dechargement-colis/blob/main/sal_pdf/SAL_2026_Fleetlist_2026-09-30.pdf
111 | MV Patricia | Orca | BG (bigué) | GV | 8 | 149.93 | 27.2 | n/a | 14600 | Not published | PASS: 149.93×27.20 m; draft recorded only (no draft exclusion in this revision). | 8 preliminary unit(s); cargo 24.90×6.46×6.600 m; 580 t each. | GV footprint ≈3.61 t/m²; tanktop/local load approval required; tween deck not preferred. Crane nominal tandem SWL 1600 t >= 580 t; tandem/stability approval required. Published max hold 107.00×18.50×13.30 m. Owner/class GA and loading approval still required. | APPROVED (ASSUMPTION) | Passes the current berth and preliminary cargo-fit screen. | https://github.com/swatheeshkaran-max/edf-dechargement-colis/blob/main/sal_pdf/SAL_2026_Fleetlist_2026-09-30.pdf
112 | MV Vera | Orca | BG (bigué) | CE | 5 | 149.93 | 27.2 | n/a | 14600 | Not published | PASS: 149.93×27.20 m; draft recorded only (no draft exclusion in this revision). | 5 preliminary unit(s); cargo 20.00×9.00×8.000 m; 110 t each. | Verify 8 m clear height and tween-deck removal/structural approval. Crane nominal tandem SWL 1600 t >= 110 t; tandem/stability approval required. Published max hold 107.00×18.50×13.30 m. Owner/class GA and loading approval still required. | CONDITIONAL | Hold/tween-deck/deck-strength evidence still needs owner/class verification. | https://github.com/swatheeshkaran-max/edf-dechargement-colis/blob/main/sal_pdf/SAL_2026_Fleetlist_2026-09-30.pdf
113 | MV Vera | Orca | BG (bigué) | PP | 8 | 149.93 | 27.2 | n/a | 14600 | Not published | PASS: 149.93×27.20 m; draft recorded only (no draft exclusion in this revision). | 8 preliminary unit(s); cargo 48.00×2.80×3.807 m; 154 t each. | Verify 48 m continuous bay; bulkhead positions/movability must be confirmed. Crane nominal tandem SWL 1600 t >= 154 t; tandem/stability approval required. Published max hold 107.00×18.50×13.30 m. Owner/class GA and loading approval still required. | CONDITIONAL | Hold/tween-deck/deck-strength evidence still needs owner/class verification. | https://github.com/swatheeshkaran-max/edf-dechargement-colis/blob/main/sal_pdf/SAL_2026_Fleetlist_2026-09-30.pdf
114 | MV Vera | Orca | BG (bigué) | GV | 8 | 149.93 | 27.2 | n/a | 14600 | Not published | PASS: 149.93×27.20 m; draft recorded only (no draft exclusion in this revision). | 8 preliminary unit(s); cargo 24.90×6.46×6.600 m; 580 t each. | GV footprint ≈3.61 t/m²; tanktop/local load approval required; tween deck not preferred. Crane nominal tandem SWL 1600 t >= 580 t; tandem/stability approval required. Published max hold 107.00×18.50×13.30 m. Owner/class GA and loading approval still required. | APPROVED (ASSUMPTION) | Passes the current berth and preliminary cargo-fit screen. | https://github.com/swatheeshkaran-max/edf-dechargement-colis/blob/main/sal_pdf/SAL_2026_Fleetlist_2026-09-30.pdf
115 | MV Alma | Semi-sub deck carrier | NC (conventional) | CE | 0 | 168.5 | 44 | 7 | 24629 | Not published | FAIL: 168.50×44.00 m exceeds 154×39 m. | 0 preliminary unit(s); cargo 20.00×9.00×8.000 m; 110 t each. | HOLD: no cargo hold published; deck-carrier screening is outside the hold assumption. | EXCLUDED | LOA or beam exceeds the 154 m / 39 m berth screen. | https://github.com/swatheeshkaran-max/edf-dechargement-colis/blob/main/sal_pdf/SAL_2026_Fleetlist_2026-09-30.pdf
116 | MV Alma | Semi-sub deck carrier | NC (conventional) | PP | 0 | 168.5 | 44 | 7 | 24629 | Not published | FAIL: 168.50×44.00 m exceeds 154×39 m. | 0 preliminary unit(s); cargo 48.00×2.80×3.807 m; 154 t each. | HOLD: no cargo hold published; deck-carrier screening is outside the hold assumption. | EXCLUDED | LOA or beam exceeds the 154 m / 39 m berth screen. | https://github.com/swatheeshkaran-max/edf-dechargement-colis/blob/main/sal_pdf/SAL_2026_Fleetlist_2026-09-30.pdf
117 | MV Alma | Semi-sub deck carrier | NC (conventional) | GV | 0 | 168.5 | 44 | 7 | 24629 | Not published | FAIL: 168.50×44.00 m exceeds 154×39 m. | 0 preliminary unit(s); cargo 24.90×6.46×6.600 m; 580 t each. | HOLD: no cargo hold published; deck-carrier screening is outside the hold assumption. | EXCLUDED | LOA or beam exceeds the 154 m / 39 m berth screen. | https://github.com/swatheeshkaran-max/edf-dechargement-colis/blob/main/sal_pdf/SAL_2026_Fleetlist_2026-09-30.pdf
118 | MV Luisa | Semi-sub deck carrier | NC (conventional) | CE | 0 | 174 | 48 | 5.4 | 17113 | Not published | FAIL: 174.00×48.00 m exceeds 154×39 m. | 0 preliminary unit(s); cargo 20.00×9.00×8.000 m; 110 t each. | HOLD: no cargo hold published; deck-carrier screening is outside the hold assumption. | EXCLUDED | LOA or beam exceeds the 154 m / 39 m berth screen. | https://github.com/swatheeshkaran-max/edf-dechargement-colis/blob/main/sal_pdf/SAL_2026_Fleetlist_2026-09-30.pdf
119 | MV Luisa | Semi-sub deck carrier | NC (conventional) | PP | 0 | 174 | 48 | 5.4 | 17113 | Not published | FAIL: 174.00×48.00 m exceeds 154×39 m. | 0 preliminary unit(s); cargo 48.00×2.80×3.807 m; 154 t each. | HOLD: no cargo hold published; deck-carrier screening is outside the hold assumption. | EXCLUDED | LOA or beam exceeds the 154 m / 39 m berth screen. | https://github.com/swatheeshkaran-max/edf-dechargement-colis/blob/main/sal_pdf/SAL_2026_Fleetlist_2026-09-30.pdf
120 | MV Luisa | Semi-sub deck carrier | NC (conventional) | GV | 0 | 174 | 48 | 5.4 | 17113 | Not published | FAIL: 174.00×48.00 m exceeds 154×39 m. | 0 preliminary unit(s); cargo 24.90×6.46×6.600 m; 580 t each. | HOLD: no cargo hold published; deck-carrier screening is outside the hold assumption. | EXCLUDED | LOA or beam exceeds the 154 m / 39 m berth screen. | https://github.com/swatheeshkaran-max/edf-dechargement-colis/blob/main/sal_pdf/SAL_2026_Fleetlist_2026-09-30.pdf
121 | MV Zhong Ren 121 | Semi-sub deck carrier | NC (conventional) | CE | 0 | 169 | 39.8 | 7.5 | 26321 | Not published | FAIL: 169.00×39.80 m exceeds 154×39 m. | 0 preliminary unit(s); cargo 20.00×9.00×8.000 m; 110 t each. | HOLD: no cargo hold published; deck-carrier screening is outside the hold assumption. | EXCLUDED | LOA or beam exceeds the 154 m / 39 m berth screen. | https://github.com/swatheeshkaran-max/edf-dechargement-colis/blob/main/sal_pdf/SAL_2026_Fleetlist_2026-09-30.pdf
122 | MV Zhong Ren 121 | Semi-sub deck carrier | NC (conventional) | PP | 0 | 169 | 39.8 | 7.5 | 26321 | Not published | FAIL: 169.00×39.80 m exceeds 154×39 m. | 0 preliminary unit(s); cargo 48.00×2.80×3.807 m; 154 t each. | HOLD: no cargo hold published; deck-carrier screening is outside the hold assumption. | EXCLUDED | LOA or beam exceeds the 154 m / 39 m berth screen. | https://github.com/swatheeshkaran-max/edf-dechargement-colis/blob/main/sal_pdf/SAL_2026_Fleetlist_2026-09-30.pdf
123 | MV Zhong Ren 121 | Semi-sub deck carrier | NC (conventional) | GV | 0 | 169 | 39.8 | 7.5 | 26321 | Not published | FAIL: 169.00×39.80 m exceeds 154×39 m. | 0 preliminary unit(s); cargo 24.90×6.46×6.600 m; 580 t each. | HOLD: no cargo hold published; deck-carrier screening is outside the hold assumption. | EXCLUDED | LOA or beam exceeds the 154 m / 39 m berth screen. | https://github.com/swatheeshkaran-max/edf-dechargement-colis/blob/main/sal_pdf/SAL_2026_Fleetlist_2026-09-30.pdf
124 | MV Amoenitas | Type 116 | BG (bigué) | CE | 4 | 133 | 23 | n/a | 10125 | Not published | PASS: 133.00×23.00 m; draft recorded only (no draft exclusion in this revision). | 4 preliminary unit(s); cargo 20.00×9.00×8.000 m; 110 t each. | Verify 8 m clear height and tween-deck removal/structural approval. Crane nominal tandem SWL 900 t >= 110 t; tandem/stability approval required. Published max hold 94.25×16.20×12.08 m. Owner/class GA and loading approval still required. | CONDITIONAL | Hold/tween-deck/deck-strength evidence still needs owner/class verification. | https://github.com/swatheeshkaran-max/edf-dechargement-colis/blob/main/sal_pdf/SAL_2026_Fleetlist_2026-09-30.pdf
125 | MV Amoenitas | Type 116 | BG (bigué) | PP | 4 | 133 | 23 | n/a | 10125 | Not published | PASS: 133.00×23.00 m; draft recorded only (no draft exclusion in this revision). | 4 preliminary unit(s); cargo 48.00×2.80×3.807 m; 154 t each. | Verify 48 m continuous bay; bulkhead positions/movability must be confirmed. Crane nominal tandem SWL 900 t >= 154 t; tandem/stability approval required. Published max hold 94.25×16.20×12.08 m. Owner/class GA and loading approval still required. | CONDITIONAL | Hold/tween-deck/deck-strength evidence still needs owner/class verification. | https://github.com/swatheeshkaran-max/edf-dechargement-colis/blob/main/sal_pdf/SAL_2026_Fleetlist_2026-09-30.pdf
126 | MV Amoenitas | Type 116 | BG (bigué) | GV | 6 | 133 | 23 | n/a | 10125 | Not published | PASS: 133.00×23.00 m; draft recorded only (no draft exclusion in this revision). | 6 preliminary unit(s); cargo 24.90×6.46×6.600 m; 580 t each. | GV footprint ≈3.61 t/m²; tanktop/local load approval required; tween deck not preferred. Crane nominal tandem SWL 900 t >= 580 t; tandem/stability approval required. Published max hold 94.25×16.20×12.08 m. Owner/class GA and loading approval still required. | APPROVED (ASSUMPTION) | Passes the current berth and preliminary cargo-fit screen. | https://github.com/swatheeshkaran-max/edf-dechargement-colis/blob/main/sal_pdf/SAL_2026_Fleetlist_2026-09-30.pdf
127 | MV Anna | Type 116 | BG (bigué) | CE | 4 | 133 | 23 | n/a | 10125 | Not published | PASS: 133.00×23.00 m; draft recorded only (no draft exclusion in this revision). | 4 preliminary unit(s); cargo 20.00×9.00×8.000 m; 110 t each. | Verify 8 m clear height and tween-deck removal/structural approval. Crane nominal tandem SWL 900 t >= 110 t; tandem/stability approval required. Published max hold 94.25×16.20×12.08 m. Owner/class GA and loading approval still required. | CONDITIONAL | Hold/tween-deck/deck-strength evidence still needs owner/class verification. | https://github.com/swatheeshkaran-max/edf-dechargement-colis/blob/main/sal_pdf/SAL_2026_Fleetlist_2026-09-30.pdf
128 | MV Anna | Type 116 | BG (bigué) | PP | 4 | 133 | 23 | n/a | 10125 | Not published | PASS: 133.00×23.00 m; draft recorded only (no draft exclusion in this revision). | 4 preliminary unit(s); cargo 48.00×2.80×3.807 m; 154 t each. | Verify 48 m continuous bay; bulkhead positions/movability must be confirmed. Crane nominal tandem SWL 900 t >= 154 t; tandem/stability approval required. Published max hold 94.25×16.20×12.08 m. Owner/class GA and loading approval still required. | CONDITIONAL | Hold/tween-deck/deck-strength evidence still needs owner/class verification. | https://github.com/swatheeshkaran-max/edf-dechargement-colis/blob/main/sal_pdf/SAL_2026_Fleetlist_2026-09-30.pdf
129 | MV Anna | Type 116 | BG (bigué) | GV | 6 | 133 | 23 | n/a | 10125 | Not published | PASS: 133.00×23.00 m; draft recorded only (no draft exclusion in this revision). | 6 preliminary unit(s); cargo 24.90×6.46×6.600 m; 580 t each. | GV footprint ≈3.61 t/m²; tanktop/local load approval required; tween deck not preferred. Crane nominal tandem SWL 900 t >= 580 t; tandem/stability approval required. Published max hold 94.25×16.20×12.08 m. Owner/class GA and loading approval still required. | APPROVED (ASSUMPTION) | Passes the current berth and preliminary cargo-fit screen. | https://github.com/swatheeshkaran-max/edf-dechargement-colis/blob/main/sal_pdf/SAL_2026_Fleetlist_2026-09-30.pdf
130 | MV Calypso | Type 116 | BG (bigué) | CE | 4 | 133 | 23 | n/a | 10125 | Not published | PASS: 133.00×23.00 m; draft recorded only (no draft exclusion in this revision). | 4 preliminary unit(s); cargo 20.00×9.00×8.000 m; 110 t each. | Verify 8 m clear height and tween-deck removal/structural approval. Crane nominal tandem SWL 900 t >= 110 t; tandem/stability approval required. Published max hold 94.25×16.20×12.08 m. Owner/class GA and loading approval still required. | CONDITIONAL | Hold/tween-deck/deck-strength evidence still needs owner/class verification. | https://github.com/swatheeshkaran-max/edf-dechargement-colis/blob/main/sal_pdf/SAL_2026_Fleetlist_2026-09-30.pdf
131 | MV Calypso | Type 116 | BG (bigué) | PP | 4 | 133 | 23 | n/a | 10125 | Not published | PASS: 133.00×23.00 m; draft recorded only (no draft exclusion in this revision). | 4 preliminary unit(s); cargo 48.00×2.80×3.807 m; 154 t each. | Verify 48 m continuous bay; bulkhead positions/movability must be confirmed. Crane nominal tandem SWL 900 t >= 154 t; tandem/stability approval required. Published max hold 94.25×16.20×12.08 m. Owner/class GA and loading approval still required. | CONDITIONAL | Hold/tween-deck/deck-strength evidence still needs owner/class verification. | https://github.com/swatheeshkaran-max/edf-dechargement-colis/blob/main/sal_pdf/SAL_2026_Fleetlist_2026-09-30.pdf
132 | MV Calypso | Type 116 | BG (bigué) | GV | 6 | 133 | 23 | n/a | 10125 | Not published | PASS: 133.00×23.00 m; draft recorded only (no draft exclusion in this revision). | 6 preliminary unit(s); cargo 24.90×6.46×6.600 m; 580 t each. | GV footprint ≈3.61 t/m²; tanktop/local load approval required; tween deck not preferred. Crane nominal tandem SWL 900 t >= 580 t; tandem/stability approval required. Published max hold 94.25×16.20×12.08 m. Owner/class GA and loading approval still required. | APPROVED (ASSUMPTION) | Passes the current berth and preliminary cargo-fit screen. | https://github.com/swatheeshkaran-max/edf-dechargement-colis/blob/main/sal_pdf/SAL_2026_Fleetlist_2026-09-30.pdf
133 | MV Caroline | Type 116 | BG (bigué) | CE | 4 | 133 | 23 | n/a | 10125 | Not published | PASS: 133.00×23.00 m; draft recorded only (no draft exclusion in this revision). | 4 preliminary unit(s); cargo 20.00×9.00×8.000 m; 110 t each. | Verify 8 m clear height and tween-deck removal/structural approval. Crane nominal tandem SWL 900 t >= 110 t; tandem/stability approval required. Published max hold 94.25×16.20×12.08 m. Owner/class GA and loading approval still required. | CONDITIONAL | Hold/tween-deck/deck-strength evidence still needs owner/class verification. | https://github.com/swatheeshkaran-max/edf-dechargement-colis/blob/main/sal_pdf/SAL_2026_Fleetlist_2026-09-30.pdf
134 | MV Caroline | Type 116 | BG (bigué) | PP | 4 | 133 | 23 | n/a | 10125 | Not published | PASS: 133.00×23.00 m; draft recorded only (no draft exclusion in this revision). | 4 preliminary unit(s); cargo 48.00×2.80×3.807 m; 154 t each. | Verify 48 m continuous bay; bulkhead positions/movability must be confirmed. Crane nominal tandem SWL 900 t >= 154 t; tandem/stability approval required. Published max hold 94.25×16.20×12.08 m. Owner/class GA and loading approval still required. | CONDITIONAL | Hold/tween-deck/deck-strength evidence still needs owner/class verification. | https://github.com/swatheeshkaran-max/edf-dechargement-colis/blob/main/sal_pdf/SAL_2026_Fleetlist_2026-09-30.pdf
135 | MV Caroline | Type 116 | BG (bigué) | GV | 6 | 133 | 23 | n/a | 10125 | Not published | PASS: 133.00×23.00 m; draft recorded only (no draft exclusion in this revision). | 6 preliminary unit(s); cargo 24.90×6.46×6.600 m; 580 t each. | GV footprint ≈3.61 t/m²; tanktop/local load approval required; tween deck not preferred. Crane nominal tandem SWL 900 t >= 580 t; tandem/stability approval required. Published max hold 94.25×16.20×12.08 m. Owner/class GA and loading approval still required. | APPROVED (ASSUMPTION) | Passes the current berth and preliminary cargo-fit screen. | https://github.com/swatheeshkaran-max/edf-dechargement-colis/blob/main/sal_pdf/SAL_2026_Fleetlist_2026-09-30.pdf
136 | MV Hilke | Type 116 | BG (bigué) | CE | 4 | 133 | 23 | n/a | 10125 | Not published | PASS: 133.00×23.00 m; draft recorded only (no draft exclusion in this revision). | 4 preliminary unit(s); cargo 20.00×9.00×8.000 m; 110 t each. | Verify 8 m clear height and tween-deck removal/structural approval. Crane nominal tandem SWL 900 t >= 110 t; tandem/stability approval required. Published max hold 94.25×16.20×12.08 m. Owner/class GA and loading approval still required. | CONDITIONAL | Hold/tween-deck/deck-strength evidence still needs owner/class verification. | https://github.com/swatheeshkaran-max/edf-dechargement-colis/blob/main/sal_pdf/SAL_2026_Fleetlist_2026-09-30.pdf
137 | MV Hilke | Type 116 | BG (bigué) | PP | 4 | 133 | 23 | n/a | 10125 | Not published | PASS: 133.00×23.00 m; draft recorded only (no draft exclusion in this revision). | 4 preliminary unit(s); cargo 48.00×2.80×3.807 m; 154 t each. | Verify 48 m continuous bay; bulkhead positions/movability must be confirmed. Crane nominal tandem SWL 900 t >= 154 t; tandem/stability approval required. Published max hold 94.25×16.20×12.08 m. Owner/class GA and loading approval still required. | CONDITIONAL | Hold/tween-deck/deck-strength evidence still needs owner/class verification. | https://github.com/swatheeshkaran-max/edf-dechargement-colis/blob/main/sal_pdf/SAL_2026_Fleetlist_2026-09-30.pdf
138 | MV Hilke | Type 116 | BG (bigué) | GV | 6 | 133 | 23 | n/a | 10125 | Not published | PASS: 133.00×23.00 m; draft recorded only (no draft exclusion in this revision). | 6 preliminary unit(s); cargo 24.90×6.46×6.600 m; 580 t each. | GV footprint ≈3.61 t/m²; tanktop/local load approval required; tween deck not preferred. Crane nominal tandem SWL 900 t >= 580 t; tandem/stability approval required. Published max hold 94.25×16.20×12.08 m. Owner/class GA and loading approval still required. | APPROVED (ASSUMPTION) | Passes the current berth and preliminary cargo-fit screen. | https://github.com/swatheeshkaran-max/edf-dechargement-colis/blob/main/sal_pdf/SAL_2026_Fleetlist_2026-09-30.pdf
139 | MV Imke | Type 116 | BG (bigué) | CE | 4 | 133 | 23 | n/a | 10125 | Not published | PASS: 133.00×23.00 m; draft recorded only (no draft exclusion in this revision). | 4 preliminary unit(s); cargo 20.00×9.00×8.000 m; 110 t each. | Verify 8 m clear height and tween-deck removal/structural approval. Crane nominal tandem SWL 900 t >= 110 t; tandem/stability approval required. Published max hold 94.25×16.20×12.08 m. Owner/class GA and loading approval still required. | CONDITIONAL | Hold/tween-deck/deck-strength evidence still needs owner/class verification. | https://github.com/swatheeshkaran-max/edf-dechargement-colis/blob/main/sal_pdf/SAL_2026_Fleetlist_2026-09-30.pdf
140 | MV Imke | Type 116 | BG (bigué) | PP | 4 | 133 | 23 | n/a | 10125 | Not published | PASS: 133.00×23.00 m; draft recorded only (no draft exclusion in this revision). | 4 preliminary unit(s); cargo 48.00×2.80×3.807 m; 154 t each. | Verify 48 m continuous bay; bulkhead positions/movability must be confirmed. Crane nominal tandem SWL 900 t >= 154 t; tandem/stability approval required. Published max hold 94.25×16.20×12.08 m. Owner/class GA and loading approval still required. | CONDITIONAL | Hold/tween-deck/deck-strength evidence still needs owner/class verification. | https://github.com/swatheeshkaran-max/edf-dechargement-colis/blob/main/sal_pdf/SAL_2026_Fleetlist_2026-09-30.pdf
141 | MV Imke | Type 116 | BG (bigué) | GV | 6 | 133 | 23 | n/a | 10125 | Not published | PASS: 133.00×23.00 m; draft recorded only (no draft exclusion in this revision). | 6 preliminary unit(s); cargo 24.90×6.46×6.600 m; 580 t each. | GV footprint ≈3.61 t/m²; tanktop/local load approval required; tween deck not preferred. Crane nominal tandem SWL 900 t >= 580 t; tandem/stability approval required. Published max hold 94.25×16.20×12.08 m. Owner/class GA and loading approval still required. | APPROVED (ASSUMPTION) | Passes the current berth and preliminary cargo-fit screen. | https://github.com/swatheeshkaran-max/edf-dechargement-colis/blob/main/sal_pdf/SAL_2026_Fleetlist_2026-09-30.pdf
142 | MV Annemieke | Type 161 | BG (bigué) | CE | 4 | 151.67 | 20.65 | n/a | 9544 | Not published | PASS: 151.67×20.65 m; draft recorded only (no draft exclusion in this revision). | 4 preliminary unit(s); cargo 20.00×9.00×8.000 m; 110 t each. | Verify 8 m clear height and tween-deck removal/structural approval. Crane nominal tandem SWL 550 t >= 110 t; tandem/stability approval required. Published max hold 82.90×15.80×10.95 m. Owner/class GA and loading approval still required. | CONDITIONAL | Hold/tween-deck/deck-strength evidence still needs owner/class verification. | https://github.com/swatheeshkaran-max/edf-dechargement-colis/blob/main/sal_pdf/SAL_2026_Fleetlist_2026-09-30.pdf
143 | MV Annemieke | Type 161 | BG (bigué) | PP | 4 | 151.67 | 20.65 | n/a | 9544 | Not published | PASS: 151.67×20.65 m; draft recorded only (no draft exclusion in this revision). | 4 preliminary unit(s); cargo 48.00×2.80×3.807 m; 154 t each. | Verify 48 m continuous bay; bulkhead positions/movability must be confirmed. Crane nominal tandem SWL 550 t >= 154 t; tandem/stability approval required. Published max hold 82.90×15.80×10.95 m. Owner/class GA and loading approval still required. | CONDITIONAL | Hold/tween-deck/deck-strength evidence still needs owner/class verification. | https://github.com/swatheeshkaran-max/edf-dechargement-colis/blob/main/sal_pdf/SAL_2026_Fleetlist_2026-09-30.pdf
144 | MV Annemieke | Type 161 | BG (bigué) | GV | 6 | 151.67 | 20.65 | n/a | 9544 | Not published | PASS: 151.67×20.65 m; draft recorded only (no draft exclusion in this revision). | 6 preliminary unit(s); cargo 24.90×6.46×6.600 m; 580 t each. | GV footprint ≈3.61 t/m²; tanktop/local load approval required; tween deck not preferred. HOLD: nominal tandem SWL 550 t < 580 t cargo mass. Published max hold 82.90×15.80×10.95 m. Owner/class GA and loading approval still required. | HOLD | nominal tandem SWL 550 t < 580 t cargo mass. Published max hold 82.90×15.80×10.95 m. Owner/class GA and loading approval still required. | https://github.com/swatheeshkaran-max/edf-dechargement-colis/blob/main/sal_pdf/SAL_2026_Fleetlist_2026-09-30.pdf
145 | MV Annegret | Type 161A | BG (bigué) | CE | 4 | 151.67 | 21.02 | n/a | 9370 | Not published | PASS: 151.67×21.02 m; draft recorded only (no draft exclusion in this revision). | 4 preliminary unit(s); cargo 20.00×9.00×8.000 m; 110 t each. | Verify 8 m clear height and tween-deck removal/structural approval. Crane nominal tandem SWL 640 t >= 110 t; tandem/stability approval required. Published max hold 82.90×15.80×10.97 m. Owner/class GA and loading approval still required. | CONDITIONAL | Hold/tween-deck/deck-strength evidence still needs owner/class verification. | https://github.com/swatheeshkaran-max/edf-dechargement-colis/blob/main/sal_pdf/SAL_2026_Fleetlist_2026-09-30.pdf
146 | MV Annegret | Type 161A | BG (bigué) | PP | 4 | 151.67 | 21.02 | n/a | 9370 | Not published | PASS: 151.67×21.02 m; draft recorded only (no draft exclusion in this revision). | 4 preliminary unit(s); cargo 48.00×2.80×3.807 m; 154 t each. | Verify 48 m continuous bay; bulkhead positions/movability must be confirmed. Crane nominal tandem SWL 640 t >= 154 t; tandem/stability approval required. Published max hold 82.90×15.80×10.97 m. Owner/class GA and loading approval still required. | CONDITIONAL | Hold/tween-deck/deck-strength evidence still needs owner/class verification. | https://github.com/swatheeshkaran-max/edf-dechargement-colis/blob/main/sal_pdf/SAL_2026_Fleetlist_2026-09-30.pdf
147 | MV Annegret | Type 161A | BG (bigué) | GV | 6 | 151.67 | 21.02 | n/a | 9370 | Not published | PASS: 151.67×21.02 m; draft recorded only (no draft exclusion in this revision). | 6 preliminary unit(s); cargo 24.90×6.46×6.600 m; 580 t each. | GV footprint ≈3.61 t/m²; tanktop/local load approval required; tween deck not preferred. Crane nominal tandem SWL 640 t >= 580 t; tandem/stability approval required. Published max hold 82.90×15.80×10.97 m. Owner/class GA and loading approval still required. | APPROVED (ASSUMPTION) | Passes the current berth and preliminary cargo-fit screen. | https://github.com/swatheeshkaran-max/edf-dechargement-colis/blob/main/sal_pdf/SAL_2026_Fleetlist_2026-09-30.pdf
148 | MV Grietje | Type 161A | BG (bigué) | CE | 4 | 151.67 | 21.02 | n/a | 9370 | Not published | PASS: 151.67×21.02 m; draft recorded only (no draft exclusion in this revision). | 4 preliminary unit(s); cargo 20.00×9.00×8.000 m; 110 t each. | Verify 8 m clear height and tween-deck removal/structural approval. Crane nominal tandem SWL 640 t >= 110 t; tandem/stability approval required. Published max hold 82.90×15.80×10.97 m. Owner/class GA and loading approval still required. | CONDITIONAL | Hold/tween-deck/deck-strength evidence still needs owner/class verification. | https://github.com/swatheeshkaran-max/edf-dechargement-colis/blob/main/sal_pdf/SAL_2026_Fleetlist_2026-09-30.pdf
149 | MV Grietje | Type 161A | BG (bigué) | PP | 4 | 151.67 | 21.02 | n/a | 9370 | Not published | PASS: 151.67×21.02 m; draft recorded only (no draft exclusion in this revision). | 4 preliminary unit(s); cargo 48.00×2.80×3.807 m; 154 t each. | Verify 48 m continuous bay; bulkhead positions/movability must be confirmed. Crane nominal tandem SWL 640 t >= 154 t; tandem/stability approval required. Published max hold 82.90×15.80×10.97 m. Owner/class GA and loading approval still required. | CONDITIONAL | Hold/tween-deck/deck-strength evidence still needs owner/class verification. | https://github.com/swatheeshkaran-max/edf-dechargement-colis/blob/main/sal_pdf/SAL_2026_Fleetlist_2026-09-30.pdf
150 | MV Grietje | Type 161A | BG (bigué) | GV | 6 | 151.67 | 21.02 | n/a | 9370 | Not published | PASS: 151.67×21.02 m; draft recorded only (no draft exclusion in this revision). | 6 preliminary unit(s); cargo 24.90×6.46×6.600 m; 580 t each. | GV footprint ≈3.61 t/m²; tanktop/local load approval required; tween deck not preferred. Crane nominal tandem SWL 640 t >= 580 t; tandem/stability approval required. Published max hold 82.90×15.80×10.97 m. Owner/class GA and loading approval still required. | APPROVED (ASSUMPTION) | Passes the current berth and preliminary cargo-fit screen. | https://github.com/swatheeshkaran-max/edf-dechargement-colis/blob/main/sal_pdf/SAL_2026_Fleetlist_2026-09-30.pdf
151 | MV Paula | Type 161A | BG (bigué) | CE | 4 | 151.67 | 21.02 | n/a | 9370 | Not published | PASS: 151.67×21.02 m; draft recorded only (no draft exclusion in this revision). | 4 preliminary unit(s); cargo 20.00×9.00×8.000 m; 110 t each. | Verify 8 m clear height and tween-deck removal/structural approval. Crane nominal tandem SWL 640 t >= 110 t; tandem/stability approval required. Published max hold 82.90×15.80×10.97 m. Owner/class GA and loading approval still required. | CONDITIONAL | Hold/tween-deck/deck-strength evidence still needs owner/class verification. | https://github.com/swatheeshkaran-max/edf-dechargement-colis/blob/main/sal_pdf/SAL_2026_Fleetlist_2026-09-30.pdf
152 | MV Paula | Type 161A | BG (bigué) | PP | 4 | 151.67 | 21.02 | n/a | 9370 | Not published | PASS: 151.67×21.02 m; draft recorded only (no draft exclusion in this revision). | 4 preliminary unit(s); cargo 48.00×2.80×3.807 m; 154 t each. | Verify 48 m continuous bay; bulkhead positions/movability must be confirmed. Crane nominal tandem SWL 640 t >= 154 t; tandem/stability approval required. Published max hold 82.90×15.80×10.97 m. Owner/class GA and loading approval still required. | CONDITIONAL | Hold/tween-deck/deck-strength evidence still needs owner/class verification. | https://github.com/swatheeshkaran-max/edf-dechargement-colis/blob/main/sal_pdf/SAL_2026_Fleetlist_2026-09-30.pdf
153 | MV Paula | Type 161A | BG (bigué) | GV | 6 | 151.67 | 21.02 | n/a | 9370 | Not published | PASS: 151.67×21.02 m; draft recorded only (no draft exclusion in this revision). | 6 preliminary unit(s); cargo 24.90×6.46×6.600 m; 580 t each. | GV footprint ≈3.61 t/m²; tanktop/local load approval required; tween deck not preferred. Crane nominal tandem SWL 640 t >= 580 t; tandem/stability approval required. Published max hold 82.90×15.80×10.97 m. Owner/class GA and loading approval still required. | APPROVED (ASSUMPTION) | Passes the current berth and preliminary cargo-fit screen. | https://github.com/swatheeshkaran-max/edf-dechargement-colis/blob/main/sal_pdf/SAL_2026_Fleetlist_2026-09-30.pdf
154 | MV Wiebke | Type 161A | BG (bigué) | CE | 4 | 151.67 | 21.02 | n/a | 9370 | Not published | PASS: 151.67×21.02 m; draft recorded only (no draft exclusion in this revision). | 4 preliminary unit(s); cargo 20.00×9.00×8.000 m; 110 t each. | Verify 8 m clear height and tween-deck removal/structural approval. Crane nominal tandem SWL 640 t >= 110 t; tandem/stability approval required. Published max hold 82.90×15.80×10.97 m. Owner/class GA and loading approval still required. | CONDITIONAL | Hold/tween-deck/deck-strength evidence still needs owner/class verification. | https://github.com/swatheeshkaran-max/edf-dechargement-colis/blob/main/sal_pdf/SAL_2026_Fleetlist_2026-09-30.pdf
155 | MV Wiebke | Type 161A | BG (bigué) | PP | 4 | 151.67 | 21.02 | n/a | 9370 | Not published | PASS: 151.67×21.02 m; draft recorded only (no draft exclusion in this revision). | 4 preliminary unit(s); cargo 48.00×2.80×3.807 m; 154 t each. | Verify 48 m continuous bay; bulkhead positions/movability must be confirmed. Crane nominal tandem SWL 640 t >= 154 t; tandem/stability approval required. Published max hold 82.90×15.80×10.97 m. Owner/class GA and loading approval still required. | CONDITIONAL | Hold/tween-deck/deck-strength evidence still needs owner/class verification. | https://github.com/swatheeshkaran-max/edf-dechargement-colis/blob/main/sal_pdf/SAL_2026_Fleetlist_2026-09-30.pdf
156 | MV Wiebke | Type 161A | BG (bigué) | GV | 6 | 151.67 | 21.02 | n/a | 9370 | Not published | PASS: 151.67×21.02 m; draft recorded only (no draft exclusion in this revision). | 6 preliminary unit(s); cargo 24.90×6.46×6.600 m; 580 t each. | GV footprint ≈3.61 t/m²; tanktop/local load approval required; tween deck not preferred. Crane nominal tandem SWL 640 t >= 580 t; tandem/stability approval required. Published max hold 82.90×15.80×10.97 m. Owner/class GA and loading approval still required. | APPROVED (ASSUMPTION) | Passes the current berth and preliminary cargo-fit screen. | https://github.com/swatheeshkaran-max/edf-dechargement-colis/blob/main/sal_pdf/SAL_2026_Fleetlist_2026-09-30.pdf
157 | MV Annette | Type 161B | BG (bigué) | CE | 4 | 151.67 | 21.02 | n/a | 8900 | Not published | PASS: 151.67×21.02 m; draft recorded only (no draft exclusion in this revision). | 4 preliminary unit(s); cargo 20.00×9.00×8.000 m; 110 t each. | Verify 8 m clear height and tween-deck removal/structural approval. Crane nominal tandem SWL 700 t >= 110 t; tandem/stability approval required. Published max hold 82.90×15.80×10.95 m. Owner/class GA and loading approval still required. | CONDITIONAL | Hold/tween-deck/deck-strength evidence still needs owner/class verification. | https://github.com/swatheeshkaran-max/edf-dechargement-colis/blob/main/sal_pdf/SAL_2026_Fleetlist_2026-09-30.pdf
158 | MV Annette | Type 161B | BG (bigué) | PP | 4 | 151.67 | 21.02 | n/a | 8900 | Not published | PASS: 151.67×21.02 m; draft recorded only (no draft exclusion in this revision). | 4 preliminary unit(s); cargo 48.00×2.80×3.807 m; 154 t each. | Verify 48 m continuous bay; bulkhead positions/movability must be confirmed. Crane nominal tandem SWL 700 t >= 154 t; tandem/stability approval required. Published max hold 82.90×15.80×10.95 m. Owner/class GA and loading approval still required. | CONDITIONAL | Hold/tween-deck/deck-strength evidence still needs owner/class verification. | https://github.com/swatheeshkaran-max/edf-dechargement-colis/blob/main/sal_pdf/SAL_2026_Fleetlist_2026-09-30.pdf
159 | MV Annette | Type 161B | BG (bigué) | GV | 6 | 151.67 | 21.02 | n/a | 8900 | Not published | PASS: 151.67×21.02 m; draft recorded only (no draft exclusion in this revision). | 6 preliminary unit(s); cargo 24.90×6.46×6.600 m; 580 t each. | GV footprint ≈3.61 t/m²; tanktop/local load approval required; tween deck not preferred. Crane nominal tandem SWL 700 t >= 580 t; tandem/stability approval required. Published max hold 82.90×15.80×10.95 m. Owner/class GA and loading approval still required. | APPROVED (ASSUMPTION) | Passes the current berth and preliminary cargo-fit screen. | https://github.com/swatheeshkaran-max/edf-dechargement-colis/blob/main/sal_pdf/SAL_2026_Fleetlist_2026-09-30.pdf
160 | MV Maria | Type 161B | BG (bigué) | CE | 4 | 151.67 | 21.02 | n/a | 8900 | Not published | PASS: 151.67×21.02 m; draft recorded only (no draft exclusion in this revision). | 4 preliminary unit(s); cargo 20.00×9.00×8.000 m; 110 t each. | Verify 8 m clear height and tween-deck removal/structural approval. Crane nominal tandem SWL 700 t >= 110 t; tandem/stability approval required. Published max hold 82.90×15.80×10.95 m. Owner/class GA and loading approval still required. | CONDITIONAL | Hold/tween-deck/deck-strength evidence still needs owner/class verification. | https://github.com/swatheeshkaran-max/edf-dechargement-colis/blob/main/sal_pdf/SAL_2026_Fleetlist_2026-09-30.pdf
161 | MV Maria | Type 161B | BG (bigué) | PP | 4 | 151.67 | 21.02 | n/a | 8900 | Not published | PASS: 151.67×21.02 m; draft recorded only (no draft exclusion in this revision). | 4 preliminary unit(s); cargo 48.00×2.80×3.807 m; 154 t each. | Verify 48 m continuous bay; bulkhead positions/movability must be confirmed. Crane nominal tandem SWL 700 t >= 154 t; tandem/stability approval required. Published max hold 82.90×15.80×10.95 m. Owner/class GA and loading approval still required. | CONDITIONAL | Hold/tween-deck/deck-strength evidence still needs owner/class verification. | https://github.com/swatheeshkaran-max/edf-dechargement-colis/blob/main/sal_pdf/SAL_2026_Fleetlist_2026-09-30.pdf
162 | MV Maria | Type 161B | BG (bigué) | GV | 6 | 151.67 | 21.02 | n/a | 8900 | Not published | PASS: 151.67×21.02 m; draft recorded only (no draft exclusion in this revision). | 6 preliminary unit(s); cargo 24.90×6.46×6.600 m; 580 t each. | GV footprint ≈3.61 t/m²; tanktop/local load approval required; tween deck not preferred. Crane nominal tandem SWL 700 t >= 580 t; tandem/stability approval required. Published max hold 82.90×15.80×10.95 m. Owner/class GA and loading approval still required. | APPROVED (ASSUMPTION) | Passes the current berth and preliminary cargo-fit screen. | https://github.com/swatheeshkaran-max/edf-dechargement-colis/blob/main/sal_pdf/SAL_2026_Fleetlist_2026-09-30.pdf
163 | MV Anne-Sofie | Type 176 | BG (bigué) | CE | 5 | 159.8 | 24.34 | n/a | 12007 | Not published | FAIL: 159.80×24.34 m exceeds 154×39 m. | 5 preliminary unit(s); cargo 20.00×9.00×8.000 m; 110 t each. | Verify 8 m clear height and tween-deck removal/structural approval. Crane nominal tandem SWL 1400 t >= 110 t; tandem/stability approval required. Published max hold 107.10×17.00×13.08 m. Owner/class GA and loading approval still required. | EXCLUDED | LOA or beam exceeds the 154 m / 39 m berth screen. | https://github.com/swatheeshkaran-max/edf-dechargement-colis/blob/main/sal_pdf/SAL_2026_Fleetlist_2026-09-30.pdf
164 | MV Anne-Sofie | Type 176 | BG (bigué) | PP | 8 | 159.8 | 24.34 | n/a | 12007 | Not published | FAIL: 159.80×24.34 m exceeds 154×39 m. | 8 preliminary unit(s); cargo 48.00×2.80×3.807 m; 154 t each. | Verify 48 m continuous bay; bulkhead positions/movability must be confirmed. Crane nominal tandem SWL 1400 t >= 154 t; tandem/stability approval required. Published max hold 107.10×17.00×13.08 m. Owner/class GA and loading approval still required. | EXCLUDED | LOA or beam exceeds the 154 m / 39 m berth screen. | https://github.com/swatheeshkaran-max/edf-dechargement-colis/blob/main/sal_pdf/SAL_2026_Fleetlist_2026-09-30.pdf
165 | MV Anne-Sofie | Type 176 | BG (bigué) | GV | 8 | 159.8 | 24.34 | n/a | 12007 | Not published | FAIL: 159.80×24.34 m exceeds 154×39 m. | 8 preliminary unit(s); cargo 24.90×6.46×6.600 m; 580 t each. | GV footprint ≈3.61 t/m²; tanktop/local load approval required; tween deck not preferred. Crane nominal tandem SWL 1400 t >= 580 t; tandem/stability approval required. Published max hold 107.10×17.00×13.08 m. Owner/class GA and loading approval still required. | EXCLUDED | LOA or beam exceeds the 154 m / 39 m berth screen. | https://github.com/swatheeshkaran-max/edf-dechargement-colis/blob/main/sal_pdf/SAL_2026_Fleetlist_2026-09-30.pdf
166 | MV Frauke | Type 176 | BG (bigué) | CE | 5 | 159.8 | 24.34 | n/a | 12007 | Not published | FAIL: 159.80×24.34 m exceeds 154×39 m. | 5 preliminary unit(s); cargo 20.00×9.00×8.000 m; 110 t each. | Verify 8 m clear height and tween-deck removal/structural approval. Crane nominal tandem SWL 1400 t >= 110 t; tandem/stability approval required. Published max hold 107.10×17.00×13.08 m. Owner/class GA and loading approval still required. | EXCLUDED | LOA or beam exceeds the 154 m / 39 m berth screen. | https://github.com/swatheeshkaran-max/edf-dechargement-colis/blob/main/sal_pdf/SAL_2026_Fleetlist_2026-09-30.pdf
167 | MV Frauke | Type 176 | BG (bigué) | PP | 8 | 159.8 | 24.34 | n/a | 12007 | Not published | FAIL: 159.80×24.34 m exceeds 154×39 m. | 8 preliminary unit(s); cargo 48.00×2.80×3.807 m; 154 t each. | Verify 48 m continuous bay; bulkhead positions/movability must be confirmed. Crane nominal tandem SWL 1400 t >= 154 t; tandem/stability approval required. Published max hold 107.10×17.00×13.08 m. Owner/class GA and loading approval still required. | EXCLUDED | LOA or beam exceeds the 154 m / 39 m berth screen. | https://github.com/swatheeshkaran-max/edf-dechargement-colis/blob/main/sal_pdf/SAL_2026_Fleetlist_2026-09-30.pdf
168 | MV Frauke | Type 176 | BG (bigué) | GV | 8 | 159.8 | 24.34 | n/a | 12007 | Not published | FAIL: 159.80×24.34 m exceeds 154×39 m. | 8 preliminary unit(s); cargo 24.90×6.46×6.600 m; 580 t each. | GV footprint ≈3.61 t/m²; tanktop/local load approval required; tween deck not preferred. Crane nominal tandem SWL 1400 t >= 580 t; tandem/stability approval required. Published max hold 107.10×17.00×13.08 m. Owner/class GA and loading approval still required. | EXCLUDED | LOA or beam exceeds the 154 m / 39 m berth screen. | https://github.com/swatheeshkaran-max/edf-dechargement-colis/blob/main/sal_pdf/SAL_2026_Fleetlist_2026-09-30.pdf
169 | MV Regine | Type 176 | BG (bigué) | CE | 5 | 159.8 | 24.34 | n/a | 19940 | Not published | FAIL: 159.80×24.34 m exceeds 154×39 m. | 5 preliminary unit(s); cargo 20.00×9.00×8.000 m; 110 t each. | Verify 8 m clear height and tween-deck removal/structural approval. Crane nominal tandem SWL 1400 t >= 110 t; tandem/stability approval required. Published max hold 107.10×17.00×13.08 m. Owner/class GA and loading approval still required. | EXCLUDED | LOA or beam exceeds the 154 m / 39 m berth screen. | https://github.com/swatheeshkaran-max/edf-dechargement-colis/blob/main/sal_pdf/SAL_2026_Fleetlist_2026-09-30.pdf
170 | MV Regine | Type 176 | BG (bigué) | PP | 8 | 159.8 | 24.34 | n/a | 19940 | Not published | FAIL: 159.80×24.34 m exceeds 154×39 m. | 8 preliminary unit(s); cargo 48.00×2.80×3.807 m; 154 t each. | Verify 48 m continuous bay; bulkhead positions/movability must be confirmed. Crane nominal tandem SWL 1400 t >= 154 t; tandem/stability approval required. Published max hold 107.10×17.00×13.08 m. Owner/class GA and loading approval still required. | EXCLUDED | LOA or beam exceeds the 154 m / 39 m berth screen. | https://github.com/swatheeshkaran-max/edf-dechargement-colis/blob/main/sal_pdf/SAL_2026_Fleetlist_2026-09-30.pdf
171 | MV Regine | Type 176 | BG (bigué) | GV | 8 | 159.8 | 24.34 | n/a | 19940 | Not published | FAIL: 159.80×24.34 m exceeds 154×39 m. | 8 preliminary unit(s); cargo 24.90×6.46×6.600 m; 580 t each. | GV footprint ≈3.61 t/m²; tanktop/local load approval required; tween deck not preferred. Crane nominal tandem SWL 1400 t >= 580 t; tandem/stability approval required. Published max hold 107.10×17.00×13.08 m. Owner/class GA and loading approval still required. | EXCLUDED | LOA or beam exceeds the 154 m / 39 m berth screen. | https://github.com/swatheeshkaran-max/edf-dechargement-colis/blob/main/sal_pdf/SAL_2026_Fleetlist_2026-09-30.pdf
172 | MV Trina | Type 176 | BG (bigué) | CE | 5 | 159.8 | 24.34 | n/a | 19940 | Not published | FAIL: 159.80×24.34 m exceeds 154×39 m. | 5 preliminary unit(s); cargo 20.00×9.00×8.000 m; 110 t each. | Verify 8 m clear height and tween-deck removal/structural approval. Crane nominal tandem SWL 1400 t >= 110 t; tandem/stability approval required. Published max hold 107.10×17.00×13.08 m. Owner/class GA and loading approval still required. | EXCLUDED | LOA or beam exceeds the 154 m / 39 m berth screen. | https://github.com/swatheeshkaran-max/edf-dechargement-colis/blob/main/sal_pdf/SAL_2026_Fleetlist_2026-09-30.pdf
173 | MV Trina | Type 176 | BG (bigué) | PP | 8 | 159.8 | 24.34 | n/a | 19940 | Not published | FAIL: 159.80×24.34 m exceeds 154×39 m. | 8 preliminary unit(s); cargo 48.00×2.80×3.807 m; 154 t each. | Verify 48 m continuous bay; bulkhead positions/movability must be confirmed. Crane nominal tandem SWL 1400 t >= 154 t; tandem/stability approval required. Published max hold 107.10×17.00×13.08 m. Owner/class GA and loading approval still required. | EXCLUDED | LOA or beam exceeds the 154 m / 39 m berth screen. | https://github.com/swatheeshkaran-max/edf-dechargement-colis/blob/main/sal_pdf/SAL_2026_Fleetlist_2026-09-30.pdf
174 | MV Trina | Type 176 | BG (bigué) | GV | 8 | 159.8 | 24.34 | n/a | 19940 | Not published | FAIL: 159.80×24.34 m exceeds 154×39 m. | 8 preliminary unit(s); cargo 24.90×6.46×6.600 m; 580 t each. | GV footprint ≈3.61 t/m²; tanktop/local load approval required; tween deck not preferred. Crane nominal tandem SWL 1400 t >= 580 t; tandem/stability approval required. Published max hold 107.10×17.00×13.08 m. Owner/class GA and loading approval still required. | EXCLUDED | LOA or beam exceeds the 154 m / 39 m berth screen. | https://github.com/swatheeshkaran-max/edf-dechargement-colis/blob/main/sal_pdf/SAL_2026_Fleetlist_2026-09-30.pdf
175 | MV Lone | Type 183 | BG (bigué) | CE | 5 | 160.6 | 27.8 | 0 | 12501 | Not published | FAIL: 160.60×27.80 m exceeds 154×39 m. | 5 preliminary unit(s); cargo 20.00×9.00×8.000 m; 110 t each. | Verify 8 m clear height and tween-deck removal/structural approval. Crane nominal tandem SWL 2000 t >= 110 t; tandem/stability approval required. Published max hold 107.10×17.00×13.50 m. Owner/class GA and loading approval still required. | EXCLUDED | LOA or beam exceeds the 154 m / 39 m berth screen. | https://github.com/swatheeshkaran-max/edf-dechargement-colis/blob/main/sal_pdf/SAL_2026_Fleetlist_2026-09-30.pdf
176 | MV Lone | Type 183 | BG (bigué) | PP | 8 | 160.6 | 27.8 | 0 | 12501 | Not published | FAIL: 160.60×27.80 m exceeds 154×39 m. | 8 preliminary unit(s); cargo 48.00×2.80×3.807 m; 154 t each. | Verify 48 m continuous bay; bulkhead positions/movability must be confirmed. Crane nominal tandem SWL 2000 t >= 154 t; tandem/stability approval required. Published max hold 107.10×17.00×13.50 m. Owner/class GA and loading approval still required. | EXCLUDED | LOA or beam exceeds the 154 m / 39 m berth screen. | https://github.com/swatheeshkaran-max/edf-dechargement-colis/blob/main/sal_pdf/SAL_2026_Fleetlist_2026-09-30.pdf
177 | MV Lone | Type 183 | BG (bigué) | GV | 8 | 160.6 | 27.8 | 0 | 12501 | Not published | FAIL: 160.60×27.80 m exceeds 154×39 m. | 8 preliminary unit(s); cargo 24.90×6.46×6.600 m; 580 t each. | GV footprint ≈3.61 t/m²; tanktop/local load approval required; tween deck not preferred. Crane nominal tandem SWL 2000 t >= 580 t; tandem/stability approval required. Published max hold 107.10×17.00×13.50 m. Owner/class GA and loading approval still required. | EXCLUDED | LOA or beam exceeds the 154 m / 39 m berth screen. | https://github.com/swatheeshkaran-max/edf-dechargement-colis/blob/main/sal_pdf/SAL_2026_Fleetlist_2026-09-30.pdf
178 | MV Svenja | Type 183 | BG (bigué) | CE | 5 | 160.6 | 27.8 | 0 | 12501 | Not published | FAIL: 160.60×27.80 m exceeds 154×39 m. | 5 preliminary unit(s); cargo 20.00×9.00×8.000 m; 110 t each. | Verify 8 m clear height and tween-deck removal/structural approval. Crane nominal tandem SWL 2000 t >= 110 t; tandem/stability approval required. Published max hold 107.10×17.00×13.50 m. Owner/class GA and loading approval still required. | EXCLUDED | LOA or beam exceeds the 154 m / 39 m berth screen. | https://github.com/swatheeshkaran-max/edf-dechargement-colis/blob/main/sal_pdf/SAL_2026_Fleetlist_2026-09-30.pdf
179 | MV Svenja | Type 183 | BG (bigué) | PP | 8 | 160.6 | 27.8 | 0 | 12501 | Not published | FAIL: 160.60×27.80 m exceeds 154×39 m. | 8 preliminary unit(s); cargo 48.00×2.80×3.807 m; 154 t each. | Verify 48 m continuous bay; bulkhead positions/movability must be confirmed. Crane nominal tandem SWL 2000 t >= 154 t; tandem/stability approval required. Published max hold 107.10×17.00×13.50 m. Owner/class GA and loading approval still required. | EXCLUDED | LOA or beam exceeds the 154 m / 39 m berth screen. | https://github.com/swatheeshkaran-max/edf-dechargement-colis/blob/main/sal_pdf/SAL_2026_Fleetlist_2026-09-30.pdf
180 | MV Svenja | Type 183 | BG (bigué) | GV | 8 | 160.6 | 27.8 | 0 | 12501 | Not published | FAIL: 160.60×27.80 m exceeds 154×39 m. | 8 preliminary unit(s); cargo 24.90×6.46×6.600 m; 580 t each. | GV footprint ≈3.61 t/m²; tanktop/local load approval required; tween deck not preferred. Crane nominal tandem SWL 2000 t >= 580 t; tandem/stability approval required. Published max hold 107.10×17.00×13.50 m. Owner/class GA and loading approval still required. | EXCLUDED | LOA or beam exceeds the 154 m / 39 m berth screen. | https://github.com/swatheeshkaran-max/edf-dechargement-colis/blob/main/sal_pdf/SAL_2026_Fleetlist_2026-09-30.pdf

## Méthode
SAL Global — EPR2 cargo classification method
Rule | Applied value / note | Source | Link
Cargo dimensions | GV 24.90×6.46×6.60 m / 580 t; PP 48.00×2.80×3.807 m / 154 t; CE 20.00×9.00×8.00 m / 110 t. | Project cargo plan | https://github.com/swatheeshkaran-max/edf-dechargement-colis/blob/main/PLANS%20DE%20CONVOIS%20EPR2.pdf
Filter 1 — berth | LOA ≤154 m and beam ≤39 m. Draft is recorded but not excluded in this revision. | User instruction
Clearance | Cargo width + 1.00 m minimum clear width (0.50 m each side). Equal width fails. | Project rule
Filter 2 — hold fit | Published hold length/width/height must accept one or more identical units; no mixing or stacking assumed. | Owner fleet PDF | https://github.com/swatheeshkaran-max/edf-dechargement-colis/blob/main/sal_pdf/SAL_2026_Fleetlist_2026-09-30.pdf
GV | Tanktop/hold bottom preferred; GV footprint ≈3.61 t/m². Tween deck is not preferred; local load approval required. | Project rule
PP | 48 m continuous clear bay required; bulkhead positions and movability must be checked. | Project rule
CE | 8 m cargo height and 10 m clear width required; tween-deck removal and structural approval must be verified. | Project rule
Filter 3 — structure/access | Tween-deck removal, deck/tanktop rating, hatch access, loading/unloading access and securing remain owner/class checks when not published. | Owner/class evidence required
BG / NC | BG = onboard crane; NC = conventional/shore crane. BG nominal tandem SWL is compared with one cargo mass; tandem/stability/radius approval remains required. | Owner fleet PDF | https://github.com/swatheeshkaran-max/edf-dechargement-colis/blob/main/sal_pdf/SAL_2026_Fleetlist_2026-09-30.pdf
Max units | Preliminary minimum of geometry and DWT ceiling; final number requires a vessel-specific loading/stability plan. | Calculation screen
Fuel ordering | Fuel consumption is a tie-break only after technical fit. Where owner fuel data is not published, families are shown alphabetically and marked “Not published”. | Owner fleet data
Family grouping | Same published design/specification family is grouped and color-coded. This is a technical family grouping, not a legal sister-ship certificate. | Owner fleet PDF | https://github.com/swatheeshkaran-max/edf-dechargement-colis/blob/main/sal_pdf/SAL_2026_Fleetlist_2026-09-30.pdf
Status | APPROVED (ASSUMPTION) = current screen passes; CONDITIONAL = missing structural/hold evidence; HOLD = known crane/geometry problem; EXCLUDED = berth or no-fit failure. | Screening status